## Instructions
Workpiece
Define workpiece | Tool steel |  |  |  | Raccomended cutting speed
meterial
Tool
Define tool | Diameter | mm | 50
characteristics | Nr. of teeth | \ | 4
Process settings
| Fusion 360 settings | Unit | Value | Note
| Spindle speed | rpm | 381.9719
Define process | Surface speed | m/min | 60 | cutting speed (Vc) | Raccomended feed per tooth
parameters | Ramp spindle speed | rpm | 381.9719
(in this example) | Cutting fee rate | mm/min | 534.7606 | feed rate (f)
| Feed per tooth | mm/min | 0.35 | feed per tooth (fz)
| Lead-In Feedrate | mm/min | 320.8564 | 60% of f
| Lead-Out Feedrate | mm/min | 320.8564 | 60% of f
| Ramp Feedrate | mm/min | 213.9042 | 40% of f
| Plunge Feedrate | mm/min | 160.4282 | 30% of f
| Feed per revolution | mm | 1.4
Passes
Define ap and ae | Max depth of cut (ap) | mm | 5 | 0.1 X tool diam.
| Max step over (ae) | mm | 50 | 1.0 X tool diam.
| Depth of cut (ap) | mm | 1
| Step over (ae) | mm | 47.5
1
2
3
4

## Process Parameters
Workpiece
bronze |  |  |  | Raccomended cutting speed
Tool
Diameter | mm | 50
Nr. of teeth | \ | 4
Process settings
Fusion 360 settings | Unit | Value | Note
Spindle speed | rpm | 381.9719
Surface speed | m/min | 60 | cutting speed (Vc) | Raccomended feed per tooth
Ramp spindle speed | rpm | 381.9719
Cutting fee rate | mm/min | 534.7606 | feed rate (f)
Feed per tooth | mm/min | 0.35 | feed per tooth (fz)
Lead-In Feedrate | mm/min | 320.8564 | 60% of f
Lead-Out Feedrate | mm/min | 320.8564 | 60% of f
Ramp Feedrate | mm/min | 213.9042 | 40% of f
Plunge Feedrate | mm/min | 160.4282 | 30% of f
Feed per revolution | mm | 1.4
Passes
Max depth of cut (ap) | mm | 5 | 0.1 X tool diam.
Max step over (ae) | mm | 50 | 1.0 X tool diam.
Depth of cut (ap) | mm | 1
Step over (ae) | mm | 47.5
Keys
Input data
For the report