## 1 - Output Summary
|  | Output Summary | [7 empty] | Page 1
Released to the following company:
IMA-IT 33327777
Xist 7.3.2 10/24/2025 21:19 SN: 46639- | [8 empty] | SI Units
Rating - Horizontal Multipass Flow TEMA AFS Shell With Single-Segmental Baffles
No Data Check Messages.
See Runtime Message Report for Informative Messages.
Process Conditions |  |  | Cold Shellside |  |  |  | Hot Tubeside
Fluid name | [5 empty] | VACUUM BOTTOM |  |  | BITUMEN
Flow rate | (kg/s) |  |  |  |  | 12.500 |  |  | 12.500
Inlet/Outlet Y | (Wt. frac vap.) |  |  | 0.0000 |  | 0.0000 |  | 0.0000 | 0.0000
Inlet/Outlet T | (Deg C) |  |  | 170.00 |  | 195.68 |  | 225.00 | 200.00
Inlet P/Avg | (kPa) |  |  | 593.00 |  | 591.36 |  | 693.00 | 675.21
dP/Allow. | (kPa) |  |  | 3.285 |  | 40.000 |  | 35.570 | 70.000
Fouling | (m2-K/W) |  |  |  |  | 0.001800 |  |  | 0.001500
Exchanger Performance
Shell h | (W/m2-K) |  |  | 241.23 |  | Actual U |  | (W/m2-K) | 44.73
Tube h | (W/m2-K) |  |  | 76.97 |  | Required U |  | (W/m2-K) | 43.23
Hot regime | (--) |  |  | Sens. Liquid |  | Duty |  | (MegaWatts) | 0.6808
Cold regime | (--) |  |  | Sens. Liquid |  | Eff. area |  | (m2) | 560.13
EMTD | (Deg C) |  |  | 28.1 |  | Overdesign |  | (%) | 3.48
Shell Geometry | [5 empty] | Baffle Geometry
TEMA type | (--) |  |  | AFS |  | Baffle type |  |  | Single-Seg.
Shell ID | (mm) |  |  | 1350.0 |  | Baffle cut |  | (Pct Dia.) | 25
Series | (--) |  |  | 1 |  | Baffle orientation |  | (--) | Perpend.
Parallel | (--) |  |  | 1 |  | Central spacing |  | (mm) | 400.00
Orientation | (deg) |  |  | 0.00 |  | Crosspasses |  | (--) | 14
Tube Geometry | [5 empty] | Nozzles
Tube type | (--) |  |  | Plain |  | Shell inlet |  | (mm) | 307.09
Tube OD | (mm) |  |  | 25.400 |  | Shell outlet |  | (mm) | 307.09
Length | (m) |  |  | 6.096 |  | Inlet height |  | (mm) | 39.121
Pitch ratio | (--) |  |  | 1.2500 |  | Outlet height |  | (mm) | 39.121
Layout | (deg) |  |  | 45 |  | Tube inlet |  | (mm) | 257.45
Tubecount | (--) |  |  | 1176 |  | Tube outlet |  | (mm) | 257.45
Tube Pass | (--) |  |  | 8
Thermal Resistance, % |  |  | Velocities, m/s |  |  |  |  | Flow Fractions
Shell | 18.45 |  |  |  | Min | Max |  | A | 0.000
Tube | 65.83 |  | Tubeside |  | 0.23 | 0.25 |  | B | 0.745
Fouling | 15.61 |  | Crossflow |  | 5.39e-2 | 0.10 |  | C | 0.040
Metal | 0.11 |  | Window |  | 5.61e-2 | 8.07e-2 |  | E | 0.215
[8 empty] | F | 0.000

## 2 - Run Log
| Run Log | Page 2
Released to the following HTRI Member Company:
IMA-IT 33327777
Xist 7.3.2 10/24/2025 21:19 SN: 46639- |  | SI Units
Rating - Horizontal Multipass Flow TEMA AFS Shell With Single-Segmental Baffles
Beginning Run
Running Xist Unit 1, 100
Run Completed. Solution Reached in 00:03.

## 3 - Runtime Messages
| Runtime Messages | Page 3
Released to the following HTRI Member Company:
IMA-IT 33327777
Xist 7.3.2 10/24/2025 21:19 SN: 46639- |  | SI Units
Rating - Horizontal Multipass Flow TEMA AFS Shell With Single-Segmental Baffles
Unit ID 100 - WARNING MESSAGES (CALCULATIONS CONTINUE)
ASME Section VIII Div. 1 Code was used to ESTIMATE all pressure vessel dimensions and weights. The dimensions
in this report cannot be used to fabricate the vessel.
Unspecified shellside gasket - defaulting to gasket code 5054 - Kammprofile
Unspecified channelside gasket - defaulting to gasket code 5054 - Kammprofile
Unspecified floating head gasket - defaulting to gasket code 5054 - Kammprofile

## 4 - Final Results
|  | Final Results | [7 empty] | Page 4
Released to the following company:
IMA-IT 33327777
Xist 7.3.2 10/24/2025 21:19 SN: 46639- | [9 empty] | SI Units
Rating - Horizontal Multipass Flow TEMA AFS Shell With Single-Segmental Baffles
Process Data |  |  |  |  | Cold Shellside |  |  |  | Hot Tubeside
Fluid name |  |  |  |  | VACUUM BOTTOM |  |  |  | BITUMEN
Fluid condition |  |  |  |  | Sens. Liquid |  |  |  | Sens. Liquid
Total flow rate |  | (kg/s) |  |  | 12.500 |  |  |  | 12.500
Weight fraction vapor, In/Out |  | (--) | 0.0000 |  | 0.0000 |  | 0.0000 |  | 0.0000
Temperature, In/Out |  | (Deg C) | 170.00 |  | 195.68 |  | 225.00 |  | 200.00
Skin temperature, Min/Max |  | (Deg C) | 175.26 |  | 201.43 |  | 179.52 |  | 206.77
Wall temperature, Min/Max |  | (Deg C) | 177.43 |  | 204.15 |  | 177.46 |  | 204.19
Pressure, In/Average |  | (kPa) | 593.00 |  | 591.36 |  | 693.00 |  | 675.21
Pressure drop, Total/Allowed |  | (kPa) | 3.285 |  | 40.000 |  | 35.570 |  | 70.000
Velocity, Mid/Max allow |  | (m/s) | 9.86e-2 |  |  |  | 0.23
Mole fraction inert |  | (--)
Average film coef. |  | (W/m2-K) |  |  | 241.23 |  |  |  | 76.97
Heat transfer safety factor |  | (--) |  |  | 1.0000 |  |  |  | 1.0000
Fouling resistance |  | (m2-K/W) |  |  | 0.001800 |  |  |  | 0.001500
Overall Performance Data
Overall coef., Reqd/Clean/Actual |  |  |  | (W/m2-K) | 43.23 | / | 53.06 | / | 44.73
Heat duty, Calculated/Specified |  |  |  | (MegaWatts) | 0.6808 | /
Effective overall temperature difference |  |  |  | (Deg C) | 28.1
EMTD = (MTD) * (DELTA) * (F/G/H) |  |  |  | (Deg C) | 28.81 | * | 0.9849 | * | 0.9911
Exchanger Fluid Volumes
Approximate shellside | (L) | 5088.5
Approximate tubeside | (L) | 5062.6
Shell Construction Information
TEMA shell type |  | AFS |  | Shell ID |  |  | (mm) |  | 1350.0
Shells Series | 1 | Parallel | 1 | Total area |  |  | (m2) |  | 572.05
Passes Shell | 2 | Tube | 8 | Eff. area |  |  | (m2/shell) |  | 560.13
Shell orientation angle (deg) |  | 0.00
Impingement present |  | No
Pairs seal strips |  | 2 |  | Passlane seal rods (mm) 25.400 No. 2
Shell expansion joint |  | No |  | Rear head support plate |  |  |  | No
Weight estimation Wet/Dry/Bundle |  |  | 24278 | / | 14131 | / | 8137.5 | (kg/shell)
Baffle Information
Type |  | Perpend. Single-Seg. |  | Baffle cut (% dia) 25
Crosspasses/shellpass |  | 14 |  | No. | (Pct Area) |  | (mm) to C.L
Central spacing | (mm) | 400.00 |  | 1 | 41.68 |  | 337.50
Inlet/Outlet Spacing | (mm) | 769.01 |  | 2 | 51.07 |  | 292.61
Turn Spacing | (mm) | 400.00
Baffle thickness | (mm) | 9.525 |  | Long. baffle length |  |  | (m) |  | 5.569
Insulated long baffle |  | No
Use deresonating baffles |  | No
Tube Information
Tube type |  | Plain |  | Tubecount per shell |  |  |  |  | 1176
Overall length | (m) | 6.096 |  | Pct tubes removed (both) |  |  |  |  | 0.34
Effective length | (m) | 5.969 |  | Outside diameter |  |  |  | (mm) | 25.400
Total tubesheet | (mm) | 127.00 |  | Wall thickness |  |  |  | (mm) | 1.245
Area ratio | (out/in) | 1.1385 |  | Pitch (mm) |  |  | 31.750 Ratio |  | 1.2500
Tube metal |  | Carbon steel |  | Tube pattern (deg) |  |  |  |  | 45

## 5
|  | Final Results |  |  |  | Page 5
Released to the following company:
IMA-IT 33327777
Xist 7.3.2 10/24/2025 21:19 SN: 46639- | [5 empty] | SI Units
Rating - Horizontal Multipass Flow TEMA AFS Shell With Single-Segmental Baffles
Shellside Performance
Nom vel, X-flow/window |  | 9.56e-2 / 7.44e-2
Flow fractions for heat transfer 0.768
A=2.54e-6 B=0.7451 C=0.0400 E=0.2148 F=1.43e-5
Shellside Heat Transfer Corrections
Total | Beta | Gamma | End | Fin
0.920 | 0.920 | 1.000 | 1.003 | 1.000
Pressure Drops (Percent of Total)
Cross | Window | Ends | Nozzle | Shell | Tube
16.70 | 49.36 | 28.11 | Inlet | 3.05 | 0.10
MOMENTUM |  | 0.00 | Outlet | 2.78 | 0.06
Two-Phase Parameters
Method | Inlet | Center | Outlet | Mix F
H. T. Parameters |  |  | Shell | Tube
Overall wall correction |  |  | 1.010 | 1.000
Midpoint | Prandtl no. |  | 401.51 | 498.18
Midpoint | Reynolds no. |  | 77 | 147
Bundle inlet | Reynolds no. |  | 44 | 202
Bundle outlet | Reynolds no. |  | 89 | 113
Fouling layer | (mm) |  | 0.360 | 0.300
Thermal Resistance
Shell | Tube | Fouling | Metal | Over Des
18.45 | 65.83 | 15.61 | 0.11 | 3.48
Total fouling resistance |  |  |  | 0.0035
Differential resistance |  |  |  | 7.78e-4
Shell Nozzles |  |  |  |  | Liquid
Inlet at channel end-Yes |  |  | Inlet | Outlet | Outlet
Number at each position |  |  | 1 | 1 | 0
Diameter |  | (mm) | 307.09 | 307.09
Velocity |  | (m/s) | 0.18 | 0.19
Pressure drop |  | (kPa) | 0.100 | 0.091
Height under nozzle |  | (mm) | 39.121 | 39.121
Nozzle R-V-SQ |  | (kg/m-s2) | 31.03 | 32.05
Shell ent. |  | (kg/m-s2) | 67.64 | 69.88
|  |  | Inlet | Outlet | Liquid
Tube Nozzle |  |  | RADIAL | RADIAL | Outlet
Diameter |  | (mm) | 257.45 | 257.45
Velocity |  | (m/s) | 0.27 | 0.26
Pressure drop |  | (kPa) | 0.035 | 0.022
Nozzle R-V-SQ |  | (kg/m-s2) | 63.99 | 63.08
Annular Distributor |  |  | Inlet | Outlet
Length |  | (mm)
Height |  | (mm)
Slot area |  | (mm2)
Diametral Clearances (mm)
| Baffle-to-shell |  | Bundle-to-shell |  | Tube-to-baffle
| 6.3500 |  | 51.272 |  | 0.7937

## 6
|  | Supplementary Results | [5 empty] | Page 6
Released to the following company:
IMA-IT 33327777
Xist 7.3.2 10/24/2025 21:19 SN: 46639- | [7 empty] | SI Units
Rating - Horizontal Multipass Flow TEMA AFS Shell With Single-Segmental Baffles
Externally Enhanced Tube Geometry |  |  |  | Internally Enhanced Tube Geometry
Type |  | Plain |  | Type |  |  | None
Fin density | (fin/meter) |  |  | Thickness |  | (mm)
Fin height | (mm) |  |  | Pitch |  | (L/D)
Fin thickness | (mm)
Root diameter | (mm)
Area/length | (m2/m)
Mean Metal Temperatures
Mean shell temperature |  | 183.22 | (C)
Mean tube metal temperature in each tubepass, (C)
Tube Pass | Inside | Outside | Radial
1 | 198.80 | 198.76 | 198.78
2 | 197.86 | 197.83 | 197.85
3 | 196.75 | 196.72 | 196.74
4 | 196.01 | 195.98 | 195.99
5 | 185.62 | 185.59 | 185.60
6 | 184.69 | 184.66 | 184.67
7 | 183.71 | 183.68 | 183.70
8 | 182.99 | 182.96 | 182.97
Longitudinal Baffle Seal Leakage Analysis
TEMA AFS Shell |  |  | Base | Case | Case | Case | Case
|  |  | Case | 1 | 2 | 3 | 4
Seal leakage clearance |  | (mm) | 0.000 | 0.406 | 0.813 | 1.626 | 2.381
Percent fluid leakage past seal |  |  | 0.00 | 6.95e-3 | 7.55e-2 | 0.74 | 2.89
Fluid leakage MTD correction |  |  | 1.000 | 1.000 | 0.999 | 0.993 | 0.971
Corrected MTD |  | (C) | 28.1 | 28.1 | 28.1 | 27.9 | 27.3
Corrected percent overdesign |  |  | 3.5 | 3.5 | 3.4 | 2.7 | 4.90e-1

## 7 - Shellside Monitor
| Shellside Incremental Monitor | [5 empty] | Page 7
Released to the following company:
IMA-IT 33327777
Xist 7.3.2 10/24/2025 21:19 SN: 46639- | [5 empty] | SI Units
Rating - Horizontal Multipass Flow TEMA AFS Shell With Single-Segmental Baffles
Shellside Flow Region | 1 | 12.500 | kg/s
Point number | (--) | 1 | 2 | 3 | 4 | 5 | 6
Shell pass | (--) | bar: 12.500 1 to kg/s 6
Length from tube inlet | (mm) | 0.000 | 384.50 | 969.01 | 1369.0 | 1769.0 | 2169.0
Mass fraction vapor | (--) | 0.0000 | 0.0000 | 0.0000 | 0.0000 | 0.0000 | 0.0000
Bulk temperature | (C) | 170.00 | 171.02 | 172.54 | 173.52 | 174.45 | 175.34
Skin temperature | (C) |  | 177.47 | 178.58 | 179.20 | 179.92 | 180.56
Wall metal temperature | (C) |  | 180.33 | 181.28 | 181.75 | 182.36 | 182.91
MTD | (C) |  | 34.8 | 33.1 | 32.1 | 31.1 | 30.2
Superheat for Onset of Nucleate Boiling | (C)
Delta MTD correction | (--) |  | 0.9991 | 0.9975 | 0.9966 | 0.9954 | 0.9945
Pressure | (kPa) | 593.00 | 592.80 | 592.65 | 592.54 | 592.44 | 592.35
Pressure drop | (kPa) | 0.100 | 0.202 | 0.105 | 0.102 | 0.099 | 0.097
Friction loss | (kPa) |  | 0.202 | 0.105 | 0.102 | 0.099 | 0.097
Static head loss | (kPa) |  | 0.000 | 0.000 | 0.000 | 0.000 | 0.000
Momentum loss | (kPa) |  | 0.000 | 0.000 | 0.000 | 0.000 | 0.000
Crossflow velocity | (m/s) |  | 5.39e-2 | 9.73e-2 | 9.74e-2 | 9.75e-2 | 9.76e-2
Longitudinal velocity | (m/s) |  | 5.62e-2 | 7.84e-2 | 7.85e-2 | 7.86e-2 | 7.87e-2
Shear stress at tube wall
Crossflow | (Pa) |  | 0.00 | 2.68 | 2.60 | 2.50 | 2.45
Longitudinal flow | (Pa) |  | 0.64 | 0.61 | 0.59 | 0.57 | 0.56
Area | (m2) |  | 35.959 | 18.704 | 18.704 | 18.704 | 18.704
Cumulative area | (m2) |  | 35.959 | 54.664 | 73.368 | 92.072 | 110.78
Duty | (MegaWatts) |  | 0.0534 | 0.0263 | 0.0249 | 0.0239 | 0.0230
Cumulative duty | (MegaWatts) |  | 0.0534 | 0.0797 | 0.1046 | 0.1285 | 0.1515
Heat flux | (W/m2) |  | 1485.2 | 1403.6 | 1333.0 | 1276.0 | 1231.1
Calculated heat flux | (W/m2) |  | 1580.2 | 1489.6 | 1412.4 | 1349.6 | 1300.4
Critical heat flux | (W/m2) |  | 0.00 | 0.00 | 0.00 | 0.00 | 0.00
Overall U | (W/m2-K) |  | 45.25 | 44.78 | 43.78 | 43.19 | 42.84
Shellside h | (W/m2-K) |  | 238.29 | 241.96 | 241.89 | 241.82 | 241.78
Sensible liquid h | (W/m2-K) |  | 238.29 | 241.96 | 241.89 | 241.82 | 241.78
Sensible vapor h | (W/m2-K) |  | 0.00 | 0.00 | 0.00 | 0.00 | 0.00
Condensate film h | (W/m2-K) |  | 0.00 | 0.00 | 0.00 | 0.00 | 0.00
Vapor phase h | (W/m2-K) |  | 0.00 | 0.00 | 0.00 | 0.00 | 0.00
Nucleate boiling h | (W/m2-K) |  | 0.00 | 0.00 | 0.00 | 0.00 | 0.00
Conv. boiling h | (W/m2-K) |  | 0.00 | 0.00 | 0.00 | 0.00 | 0.00
Film boiling h | (W/m2-K) |  | 0.00 | 0.00 | 0.00 | 0.00 | 0.00
Boiling thin film h | (W/m2-K) |  | 0.00 | 0.00 | 0.00 | 0.00 | 0.00
Natural convective h | (W/m2-K) |  | 0.00 | 0.00 | 0.00 | 0.00 | 0.00
Local Reynolds | (--) | 44.198 | 37.738 | 68.454 | 70.728 | 73.550 | 75.160
Vapor Reynolds | (--) | 0.0000 | 0.0000 | 0.0000 | 0.0000 | 0.0000 | 0.0000
Liquid Reynolds | (--) | 44.198 | 37.738 | 68.454 | 70.728 | 73.550 | 75.160
Vapor Prandtl | (--) | 0.0000 | 0.0000 | 0.0000 | 0.0000 | 0.0000 | 0.0000
Liquid Prandtl | (--) | 517.86 | 500.47 | 470.97 | 456.28 | 439.45 | 430.46
Flow regime param. | (--) |  | 0.0000 | 0.0000 | 0.0000 | 0.0000 | 0.0000
Condensate regime | (--)
Boiling flow regime | (--) |  | Sens Liq | Sens Liq | Sens Liq | Sens Liq | Sens Liq
Boiling mechanism | (--) |  | Sens Liq | Sens Liq | Sens Liq | Sens Liq | Sens Liq

## 8
| Shellside Incremental Monitor | [5 empty] | Page 8
Released to the following company:
IMA-IT 33327777
Xist 7.3.2 10/24/2025 21:19 SN: 46639- | [5 empty] | SI Units
Rating - Horizontal Multipass Flow TEMA AFS Shell With Single-Segmental Baffles
Shellside Flow Region | 1
Point number | (--) | 7 | 8 | 9 | 10 | 11 | 12
Shell pass | (--) | bar: 7 to 12
Length from tube inlet | (mm) | 2569.0 | 2969.0 | 3369.0 | 3769.0 | 4169.0 | 4569.0
Mass fraction vapor | (--) | 0.0000 | 0.0000 | 0.0000 | 0.0000 | 0.0000 | 0.0000
Bulk temperature | (C) | 176.19 | 177.02 | 177.82 | 178.59 | 179.36 | 180.10
Skin temperature | (C) | 181.28 | 181.90 | 182.60 | 183.22 | 183.92 | 184.55
Wall metal temperature | (C) | 183.54 | 184.10 | 184.73 | 185.30 | 185.94 | 186.54
MTD | (C) | 29.2 | 28.4 | 27.6 | 26.8 | 26.0 | 25.3
Superheat for Onset of Nucleate Boiling | (C)
Delta MTD correction | (--) | 0.9933 | 0.9923 | 0.9910 | 0.9900 | 0.9886 | 0.9875
Pressure | (kPa) | 592.25 | 592.15 | 592.06 | 591.96 | 591.87 | 591.77
Pressure drop | (kPa) | 0.096 | 0.096 | 0.095 | 0.094 | 0.094 | 0.093
Friction loss | (kPa) | 0.096 | 0.096 | 0.095 | 0.094 | 0.094 | 0.093
Static head loss | (kPa) | 0.000 | 0.000 | 0.000 | 0.000 | 0.000 | 0.000
Momentum loss | (kPa) | 0.000 | 0.000 | 0.000 | 0.000 | 0.000 | 0.000
Crossflow velocity | (m/s) | 9.77e-2 | 9.78e-2 | 9.79e-2 | 9.80e-2 | 9.81e-2 | 9.82e-2
Longitudinal velocity | (m/s) | 7.88e-2 | 7.88e-2 | 7.89e-2 | 7.90e-2 | 7.91e-2 | 7.92e-2
Shear stress at tube wall
Crossflow | (Pa) | 2.43 | 2.41 | 2.39 | 2.37 | 2.35 | 2.33
Longitudinal flow | (Pa) | 0.55 | 0.55 | 0.54 | 0.54 | 0.54 | 0.53
Area | (m2) | 18.704 | 18.704 | 18.704 | 18.704 | 18.704 | 18.704
Cumulative area | (m2) | 129.48 | 148.19 | 166.89 | 185.59 | 204.30 | 223.00
Duty | (MegaWatts) | 0.0222 | 0.0216 | 0.0210 | 0.0205 | 0.0200 | 0.0197
Cumulative duty | (MegaWatts) | 0.1737 | 0.1953 | 0.2163 | 0.2368 | 0.2567 | 0.2764
Heat flux | (W/m2) | 1189.0 | 1154.6 | 1120.8 | 1094.0 | 1068.4 | 1052.1
Calculated heat flux | (W/m2) | 1254.0 | 1216.2 | 1178.6 | 1149.1 | 1120.3 | 1102.0
Critical heat flux | (W/m2) | 0.00 | 0.00 | 0.00 | 0.00 | 0.00 | 0.00
Overall U | (W/m2-K) | 42.60 | 42.50 | 42.48 | 42.60 | 42.85 | 43.38
Shellside h | (W/m2-K) | 241.77 | 241.77 | 241.77 | 241.77 | 241.76 | 241.76
Sensible liquid h | (W/m2-K) | 241.77 | 241.77 | 241.77 | 241.77 | 241.76 | 241.76
Sensible vapor h | (W/m2-K) | 0.00 | 0.00 | 0.00 | 0.00 | 0.00 | 0.00
Condensate film h | (W/m2-K) | 0.00 | 0.00 | 0.00 | 0.00 | 0.00 | 0.00
Vapor phase h | (W/m2-K) | 0.00 | 0.00 | 0.00 | 0.00 | 0.00 | 0.00
Nucleate boiling h | (W/m2-K) | 0.00 | 0.00 | 0.00 | 0.00 | 0.00 | 0.00
Conv. boiling h | (W/m2-K) | 0.00 | 0.00 | 0.00 | 0.00 | 0.00 | 0.00
Film boiling h | (W/m2-K) | 0.00 | 0.00 | 0.00 | 0.00 | 0.00 | 0.00
Boiling thin film h | (W/m2-K) | 0.00 | 0.00 | 0.00 | 0.00 | 0.00 | 0.00
Natural convective h | (W/m2-K) | 0.00 | 0.00 | 0.00 | 0.00 | 0.00 | 0.00
Local Reynolds | (--) | 75.929 | 76.519 | 77.273 | 77.850 | 78.600 | 79.173
Vapor Reynolds | (--) | 0.0000 | 0.0000 | 0.0000 | 0.0000 | 0.0000 | 0.0000
Liquid Reynolds | (--) | 75.929 | 76.519 | 77.273 | 77.850 | 78.600 | 79.173
Vapor Prandtl | (--) | 0.0000 | 0.0000 | 0.0000 | 0.0000 | 0.0000 | 0.0000
Liquid Prandtl | (--) | 426.63 | 423.72 | 420.10 | 417.34 | 413.84 | 411.17
Flow regime param. | (--) | 0.0000 | 0.0000 | 0.0000 | 0.0000 | 0.0000 | 0.0000
Condensate regime | (--)
Boiling flow regime | (--) | Sens Liq | Sens Liq | Sens Liq | Sens Liq | Sens Liq | Sens Liq
Boiling mechanism | (--) | Sens Liq | Sens Liq | Sens Liq | Sens Liq | Sens Liq | Sens Liq

## 9
| Shellside Incremental Monitor | [5 empty] | Page 9
Released to the following company:
IMA-IT 33327777
Xist 7.3.2 10/24/2025 21:19 SN: 46639- | [5 empty] | SI Units
Rating - Horizontal Multipass Flow TEMA AFS Shell With Single-Segmental Baffles
Shellside Flow Region | 1
Point number | (--) | 13 | 14 | 15 | 16 | 17 | 18
Shell pass | (--) | 1 | 1 | 1 | 2 | 2 | 2
Length from tube inlet | (mm) | 4969.0 | 5369.0 | 5769.0 | 5769.0 | 5369.0 | 4969.0
Mass fraction vapor | (--) | 0.0000 | 0.0000 | 0.0000 | 0.0000 | 0.0000 | 0.0000
Bulk temperature | (C) | 180.85 | 181.59 | 182.33 | 183.28 | 184.39 | 185.43
Skin temperature | (C) | 185.29 | 186.07 | 186.85 | 190.26 | 190.92 | 191.54
Wall metal temperature | (C) | 187.27 | 188.08 | 188.86 | 193.37 | 193.85 | 194.27
MTD | (C) | 24.5 | 23.9 | 23.1 | 34.6 | 33.5 | 32.4
Superheat for Onset of Nucleate Boiling | (C)
Delta MTD correction | (--) | 0.9860 | 0.9848 | 0.9830 | 0.9879 | 0.9866 | 0.9850
Pressure | (kPa) | 591.68 | 591.59 | 591.40 | 591.11 | 590.92 | 590.83
Pressure drop | (kPa) | 0.092 | 0.092 | 0.292 | 0.288 | 0.089 | 0.088
Friction loss | (kPa) | 0.092 | 0.092 | 0.292 | 0.288 | 0.089 | 0.088
Static head loss | (kPa) | 0.000 | 0.000 | 0.000 | 0.000 | 0.000 | 0.000
Momentum loss | (kPa) | 0.000 | 0.000 | 0.000 | 0.000 | 0.000 | 0.000
Crossflow velocity | (m/s) | 9.83e-2 | 9.84e-2 | 9.59e-2 | 9.60e-2 | 9.88e-2 | 9.89e-2
Longitudinal velocity | (m/s) | 7.93e-2 | 7.94e-2 | 7.94e-2 | 7.95e-2 | 7.97e-2 | 7.98e-2
Shear stress at tube wall
Crossflow | (Pa) | 2.31 | 2.30 | 0.00 | 0.00 | 2.21 | 2.19
Longitudinal flow | (Pa) | 0.53 | 0.53 | 0.52 | 0.52 | 0.51 | 0.50
Area | (m2) | 18.704 | 18.704 | 18.704 | 18.832 | 18.832 | 18.832
Cumulative area | (m2) | 241.71 | 260.41 | 279.12 | 297.95 | 316.78 | 335.61
Duty | (MegaWatts) | 0.0195 | 0.0198 | 0.0198 | 0.0303 | 0.0287 | 0.0267
Cumulative duty | (MegaWatts) | 0.2959 | 0.3157 | 0.3355 | 0.3658 | 0.3945 | 0.4213
Heat flux | (W/m2) | 1042.5 | 1060.6 | 1056.3 | 1610.5 | 1523.9 | 1418.8
Calculated heat flux | (W/m2) | 1090.2 | 1108.3 | 1101.9 | 1695.1 | 1600.7 | 1486.5
Critical heat flux | (W/m2) | 0.00 | 0.00 | 0.00 | 0.00 | 0.00 | 0.00
Overall U | (W/m2-K) | 44.33 | 46.47 | 47.78 | 49.51 | 48.26 | 46.27
Shellside h | (W/m2-K) | 241.76 | 241.76 | 241.44 | 241.43 | 241.74 | 241.73
Sensible liquid h | (W/m2-K) | 241.76 | 241.76 | 241.44 | 241.43 | 241.74 | 241.73
Sensible vapor h | (W/m2-K) | 0.00 | 0.00 | 0.00 | 0.00 | 0.00 | 0.00
Condensate film h | (W/m2-K) | 0.00 | 0.00 | 0.00 | 0.00 | 0.00 | 0.00
Vapor phase h | (W/m2-K) | 0.00 | 0.00 | 0.00 | 0.00 | 0.00 | 0.00
Nucleate boiling h | (W/m2-K) | 0.00 | 0.00 | 0.00 | 0.00 | 0.00 | 0.00
Conv. boiling h | (W/m2-K) | 0.00 | 0.00 | 0.00 | 0.00 | 0.00 | 0.00
Film boiling h | (W/m2-K) | 0.00 | 0.00 | 0.00 | 0.00 | 0.00 | 0.00
Boiling thin film h | (W/m2-K) | 0.00 | 0.00 | 0.00 | 0.00 | 0.00 | 0.00
Natural convective h | (W/m2-K) | 0.00 | 0.00 | 0.00 | 0.00 | 0.00 | 0.00
Local Reynolds | (--) | 79.933 | 80.523 | 76.812 | 77.668 | 83.260 | 84.424
Vapor Reynolds | (--) | 0.0000 | 0.0000 | 0.0000 | 0.0000 | 0.0000 | 0.0000
Liquid Reynolds | (--) | 79.933 | 80.523 | 76.812 | 77.668 | 83.260 | 84.424
Vapor Prandtl | (--) | 0.0000 | 0.0000 | 0.0000 | 0.0000 | 0.0000 | 0.0000
Liquid Prandtl | (--) | 407.72 | 405.06 | 401.51 | 397.57 | 393.17 | 388.33
Flow regime param. | (--) | 0.0000 | 0.0000 | 0.0000 | 0.0000 | 0.0000 | 0.0000
Condensate regime | (--)
Boiling flow regime | (--) | Sens Liq | Sens Liq | Sens Liq | Sens Liq | Sens Liq | Sens Liq
Boiling mechanism | (--) | Sens Liq | Sens Liq | Sens Liq | Sens Liq | Sens Liq | Sens Liq

## 10
| Shellside Incremental Monitor | [5 empty] | Page 10
Released to the following company:
IMA-IT 33327777
Xist 7.3.2 10/24/2025 21:19 SN: 46639- | [5 empty] | SI Units
Rating - Horizontal Multipass Flow TEMA AFS Shell With Single-Segmental Baffles
Shellside Flow Region | 1
Point number | (--) | 19 | 20 | 21 | 22 | 23 | 24
Shell pass | (--) | 2 | 2 | 2 | 2 | 2 | 2
Length from tube inlet | (mm) | 4569.0 | 4169.0 | 3769.0 | 3369.0 | 2969.0 | 2569.0
Mass fraction vapor | (--) | 0.0000 | 0.0000 | 0.0000 | 0.0000 | 0.0000 | 0.0000
Bulk temperature | (C) | 186.41 | 187.35 | 188.26 | 189.13 | 189.98 | 190.81
Skin temperature | (C) | 192.18 | 192.93 | 193.59 | 194.33 | 194.97 | 195.70
Wall metal temperature | (C) | 194.77 | 195.41 | 195.98 | 196.64 | 197.22 | 197.88
MTD | (C) | 31.5 | 30.5 | 29.7 | 28.8 | 28.0 | 27.2
Superheat for Onset of Nucleate Boiling | (C)
Delta MTD correction | (--) | 0.9837 | 0.9820 | 0.9807 | 0.9789 | 0.9776 | 0.9757
Pressure | (kPa) | 590.74 | 590.66 | 590.57 | 590.48 | 590.40 | 590.32
Pressure drop | (kPa) | 0.087 | 0.087 | 0.086 | 0.085 | 0.084 | 0.083
Friction loss | (kPa) | 0.087 | 0.087 | 0.086 | 0.085 | 0.084 | 0.083
Static head loss | (kPa) | 0.000 | 0.000 | 0.000 | 0.000 | 0.000 | 0.000
Momentum loss | (kPa) | 0.000 | 0.000 | 0.000 | 0.000 | 0.000 | 0.000
Crossflow velocity | (m/s) | 9.91e-2 | 9.92e-2 | 9.93e-2 | 9.94e-2 | 9.95e-2 | 9.97e-2
Longitudinal velocity | (m/s) | 7.99e-2 | 8.00e-2 | 8.01e-2 | 8.02e-2 | 8.03e-2 | 8.04e-2
Shear stress at tube wall
Crossflow | (Pa) | 2.16 | 2.14 | 2.11 | 2.09 | 2.07 | 2.04
Longitudinal flow | (Pa) | 0.50 | 0.49 | 0.49 | 0.48 | 0.48 | 0.47
Area | (m2) | 18.832 | 18.832 | 18.832 | 18.832 | 18.832 | 18.832
Cumulative area | (m2) | 354.44 | 373.27 | 392.11 | 410.94 | 429.77 | 448.60
Duty | (MegaWatts) | 0.0255 | 0.0245 | 0.0236 | 0.0229 | 0.0222 | 0.0216
Cumulative duty | (MegaWatts) | 0.4467 | 0.4712 | 0.4949 | 0.5177 | 0.5399 | 0.5615
Heat flux | (W/m2) | 1353.5 | 1299.0 | 1255.6 | 1214.1 | 1179.6 | 1145.6
Calculated heat flux | (W/m2) | 1415.5 | 1355.4 | 1308.0 | 1261.8 | 1224.0 | 1186.1
Critical heat flux | (W/m2) | 0.00 | 0.00 | 0.00 | 0.00 | 0.00 | 0.00
Overall U | (W/m2-K) | 45.35 | 44.79 | 44.46 | 44.23 | 44.12 | 44.09
Shellside h | (W/m2-K) | 241.72 | 241.71 | 241.70 | 241.69 | 241.68 | 241.67
Sensible liquid h | (W/m2-K) | 241.72 | 241.71 | 241.70 | 241.69 | 241.68 | 241.67
Sensible vapor h | (W/m2-K) | 0.00 | 0.00 | 0.00 | 0.00 | 0.00 | 0.00
Condensate film h | (W/m2-K) | 0.00 | 0.00 | 0.00 | 0.00 | 0.00 | 0.00
Vapor phase h | (W/m2-K) | 0.00 | 0.00 | 0.00 | 0.00 | 0.00 | 0.00
Nucleate boiling h | (W/m2-K) | 0.00 | 0.00 | 0.00 | 0.00 | 0.00 | 0.00
Conv. boiling h | (W/m2-K) | 0.00 | 0.00 | 0.00 | 0.00 | 0.00 | 0.00
Film boiling h | (W/m2-K) | 0.00 | 0.00 | 0.00 | 0.00 | 0.00 | 0.00
Boiling thin film h | (W/m2-K) | 0.00 | 0.00 | 0.00 | 0.00 | 0.00 | 0.00
Natural convective h | (W/m2-K) | 0.00 | 0.00 | 0.00 | 0.00 | 0.00 | 0.00
Local Reynolds | (--) | 85.388 | 86.515 | 87.455 | 88.580 | 89.513 | 90.649
Vapor Reynolds | (--) | 0.0000 | 0.0000 | 0.0000 | 0.0000 | 0.0000 | 0.0000
Liquid Reynolds | (--) | 85.388 | 86.515 | 87.455 | 88.580 | 89.513 | 90.649
Vapor Prandtl | (--) | 0.0000 | 0.0000 | 0.0000 | 0.0000 | 0.0000 | 0.0000
Liquid Prandtl | (--) | 384.39 | 379.89 | 376.20 | 371.89 | 368.37 | 364.19
Flow regime param. | (--) | 0.0000 | 0.0000 | 0.0000 | 0.0000 | 0.0000 | 0.0000
Condensate regime | (--)
Boiling flow regime | (--) | Sens Liq | Sens Liq | Sens Liq | Sens Liq | Sens Liq | Sens Liq
Boiling mechanism | (--) | Sens Liq | Sens Liq | Sens Liq | Sens Liq | Sens Liq | Sens Liq

## 11
| Shellside Incremental Monitor | [5 empty] | Page 11
Released to the following company:
IMA-IT 33327777
Xist 7.3.2 10/24/2025 21:19 SN: 46639- | [5 empty] | SI Units
Rating - Horizontal Multipass Flow TEMA AFS Shell With Single-Segmental Baffles
Shellside Flow Region | 1
Point number | (--) | 25 | 26 | 27 | 28 | 29 | 30
Shell pass | (--) | 2 | 2 | 2 | 2 | 2 | 2
Length from tube inlet | (mm) | 2169.0 | 1769.0 | 1369.0 | 969.01 | 384.50 | 0.000
Mass fraction vapor | (--) | 0.0000 | 0.0000 | 0.0000 | 0.0000 | 0.0000 | 0.0000
Bulk temperature | (C) | 191.61 | 192.39 | 193.16 | 193.91 | 194.99 | 195.68
Skin temperature | (C) | 196.33 | 197.05 | 197.69 | 198.46 | 199.40
Wall metal temperature | (C) | 198.46 | 199.12 | 199.73 | 200.48 | 201.36
MTD | (C) | 26.5 | 25.7 | 25.0 | 24.3 | 23.5
Superheat for Onset of Nucleate Boiling | (C)
Delta MTD correction | (--) | 0.9742 | 0.9722 | 0.9707 | 0.9685 | 0.9730
Pressure | (kPa) | 590.23 | 590.15 | 590.07 | 589.99 | 589.88 | 589.72
Pressure drop | (kPa) | 0.083 | 0.082 | 0.081 | 0.080 | 0.142 | 0.091
Friction loss | (kPa) | 0.083 | 0.082 | 0.081 | 0.080 | 0.142
Static head loss | (kPa) | 0.000 | 0.000 | 0.000 | 0.000 | 0.000
Momentum loss | (kPa) | 0.000 | 0.000 | 0.000 | 0.000 | 0.000
Crossflow velocity | (m/s) | 9.98e-2 | 9.99e-2 | 10.0e-2 | 0.10 | 5.56e-2
Longitudinal velocity | (m/s) | 8.04e-2 | 8.05e-2 | 8.06e-2 | 8.07e-2 | 5.79e-2
Shear stress at tube wall
Crossflow | (Pa) | 2.02 | 1.99 | 1.97 | 1.95 | 0.00
Longitudinal flow | (Pa) | 0.47 | 0.46 | 0.46 | 0.45 | 0.45
Area | (m2) | 18.832 | 18.832 | 18.832 | 18.832 | 36.205
Cumulative area | (m2) | 467.43 | 486.27 | 505.10 | 523.93 | 560.13
Duty | (MegaWatts) | 0.0211 | 0.0206 | 0.0202 | 0.0201 | 0.0374
Cumulative duty | (MegaWatts) | 0.5826 | 0.6031 | 0.6234 | 0.6434 | 0.6808
Heat flux | (W/m2) | 1118.3 | 1091.9 | 1075.0 | 1065.5 | 1033.1
Calculated heat flux | (W/m2) | 1155.9 | 1126.0 | 1106.9 | 1094.7 | 1066.4
Critical heat flux | (W/m2) | 0.00 | 0.00 | 0.00 | 0.00 | 0.00
Overall U | (W/m2-K) | 44.17 | 44.36 | 44.81 | 45.66 | 45.95
Shellside h | (W/m2-K) | 241.66 | 241.66 | 241.68 | 241.70 | 237.83
Sensible liquid h | (W/m2-K) | 241.66 | 241.66 | 241.68 | 241.70 | 237.83
Sensible vapor h | (W/m2-K) | 0.00 | 0.00 | 0.00 | 0.00 | 0.00
Condensate film h | (W/m2-K) | 0.00 | 0.00 | 0.00 | 0.00 | 0.00
Vapor phase h | (W/m2-K) | 0.00 | 0.00 | 0.00 | 0.00 | 0.00
Nucleate boiling h | (W/m2-K) | 0.00 | 0.00 | 0.00 | 0.00 | 0.00
Conv. boiling h | (W/m2-K) | 0.00 | 0.00 | 0.00 | 0.00 | 0.00
Film boiling h | (W/m2-K) | 0.00 | 0.00 | 0.00 | 0.00 | 0.00
Boiling thin film h | (W/m2-K) | 0.00 | 0.00 | 0.00 | 0.00 | 0.00
Natural convective h | (W/m2-K) | 0.00 | 0.00 | 0.00 | 0.00 | 0.00
Local Reynolds | (--) | 91.584 | 92.740 | 93.690 | 94.893 | 56.564 | 88.867
Vapor Reynolds | (--) | 0.0000 | 0.0000 | 0.0000 | 0.0000 | 0.0000 | 0.0000
Liquid Reynolds | (--) | 91.584 | 92.740 | 93.690 | 94.893 | 56.564 | 88.867
Vapor Prandtl | (--) | 0.0000 | 0.0000 | 0.0000 | 0.0000 | 0.0000 | 0.0000
Liquid Prandtl | (--) | 360.80 | 356.71 | 353.39 | 349.30 | 344.49 | 340.75
Flow regime param. | (--) | 0.0000 | 0.0000 | 0.0000 | 0.0000 | 0.0000
Condensate regime | (--)
Boiling flow regime | (--) | Sens Liq | Sens Liq | Sens Liq | Sens Liq | Sens Liq
Boiling mechanism | (--) | Sens Liq | Sens Liq | Sens Liq | Sens Liq | Sens Liq

## 12 - Tubeside Monitor
| Tubeside Incremental Monitor | [5 empty] | Page 12
Released to the following company:
IMA-IT 33327777
Xist 7.3.2 10/24/2025 21:19 SN: 46639- | [5 empty] | SI Units
Rating - Horizontal Multipass Flow TEMA AFS Shell With Single-Segmental Baffles
Point number | (--) | 1 | 2 | 3 | 4 | 5 | 6
Tube Pass | (--) | bar: 1 to 6
Length from tube inlet | (mm) | 0.000 | 384.50 | 969.01 | 1369.0 | 1769.0 | 2169.0
Mass fraction vapor | (--) | 0.0000 | 0.0000 | 0.0000 | 0.0000 | 0.0000 | 0.0000
Bulk temperature | (C) | 225.00 | 224.77 | 224.43 | 224.19 | 223.96 | 223.72
Skin temperature | (C) |  | 206.75 | 205.39 | 204.53 | 203.51 | 202.93
Wall metal temperature | (C) |  | 204.17 | 202.77 | 201.99 | 200.97 | 200.40
MTD | (C) |  | 29.3 | 30.4 | 30.6 | 31.4 | 31.7
Superheat for Onset of Nucleate Boiling | (C)
Pressure | (kPa) | 693.00 | 692.73 | 692.40 | 692.19 | 691.97 | 691.74
Pressure drop | (kPa) | 0.049 | 0.436 | 0.218 | 0.220 | 0.222 | 0.224
Enhanced pressure drop mult | (--)
Friction loss | (kPa) |  | 0.436 | 0.218 | 0.220 | 0.222 | 0.224
Static head loss | (kPa) |  | 0.000 | 0.000 | 0.000 | 0.000 | 0.000
Momentum loss | (kPa) |  | 0.000 | 0.000 | 0.000 | 0.000 | 0.000
Maximum velocity | (m/s) |  | 0.24 | 0.24 | 0.24 | 0.24 | 0.24
Average velocity | (m/s) |  | 0.24 | 0.24 | 0.24 | 0.24 | 0.24
Shear stress at tube wall | (Pa) |  | 2.92 | 3.03 | 3.06 | 3.09 | 3.11
Area | (m2) |  | 8.898 | 4.628 | 4.628 | 4.628 | 4.628
Cumulative area | (m2) |  | 8.898 | 13.526 | 18.154 | 22.782 | 27.411
Duty | (MegaWatts) |  | 0.0126 | 0.0066 | 0.0064 | 0.0065 | 0.0064
Cumulative duty | (MegaWatts) |  | 0.0126 | 0.0192 | 0.0256 | 0.0321 | 0.0385
Heat flux | (W/m2) |  | 1410.6 | 1435.7 | 1390.5 | 1396.5 | 1383.8
Calculated heat flux | (W/m2) |  | 1502.4 | 1528.5 | 1480.0 | 1486.0 | 1472.4
Critical heat flux | (W/m2)
Overall U | (W/m2-K) |  | 51.17 | 50.12 | 48.10 | 47.01 | 46.21
Tubeside h | (W/m2-K) |  | 95.49 | 91.85 | 86.04 | 83.01 | 80.85
Enhanced heat transfer mult | (--)
Sensible liquid h | (W/m2-K) |  | 95.49 | 91.85 | 86.04 | 83.01 | 80.85
Sensible vapor h | (W/m2-K) |  | 0.00 | 0.00 | 0.00 | 0.00 | 0.00
Condensate film h | (W/m2-K) |  | 0.00 | 0.00 | 0.00 | 0.00 | 0.00
Vapor phase h | (W/m2-K) |  | 0.00 | 0.00 | 0.00 | 0.00 | 0.00
Nucleate boiling h | (W/m2-K) |  | 0.00 | 0.00 | 0.00 | 0.00 | 0.00
Conv. boiling h | (W/m2-K) |  | 0.00 | 0.00 | 0.00 | 0.00 | 0.00
Film boiling h | (W/m2-K) |  | 0.00 | 0.00 | 0.00 | 0.00 | 0.00
Boiling thin film h | (W/m2-K) |  | 0.00 | 0.00 | 0.00 | 0.00 | 0.00
Natural convective h | (W/m2-K) |  | 0.00 | 0.00 | 0.00 | 0.00 | 0.00
Local Reynolds | (--) | 201.93 | 202.01 | 200.68 | 199.75 | 198.84 | 197.93
Vapor Reynolds | (--) | 0.0000 | 0.0000 | 0.0000 | 0.0000 | 0.0000 | 0.0000
Liquid Reynolds | (--) | 202.80 | 202.01 | 200.68 | 199.75 | 198.84 | 197.93
Vapor Prandtl | (--) | 0.0000 | 0.0000 | 0.0000 | 0.0000 | 0.0000 | 0.0000
Liquid Prandtl | (--) | 378.55 | 380.08 | 382.43 | 384.09 | 385.73 | 387.39
Grashof | (--) |  | 1551.0 | 1635.3 | 1684.6 | 1695.7 | 1720.3
Richardson | (--) |  | 0.0380 | 0.0406 | 0.0422 | 0.0429 | 0.0439
Flow regime param. | (--) |  | 0.0000 | 0.0000 | 0.0000 | 0.0000 | 0.0000
Condensate regime | (--) |  | Sens Liq | Sens Liq | Sens Liq | Sens Liq | Sens Liq
Boiling flow regime | (--)
Boiling mechanism | (--)

## 13
| Tubeside Incremental Monitor | [5 empty] | Page 13
Released to the following company:
IMA-IT 33327777
Xist 7.3.2 10/24/2025 21:19 SN: 46639- | [5 empty] | SI Units
Rating - Horizontal Multipass Flow TEMA AFS Shell With Single-Segmental Baffles
Point number | (--) | 7 | 8 | 9 | 10 | 11 | 12
Tube Pass | (--) | bar: 7 to 12
Length from tube inlet | (mm) | 2569.0 | 2969.0 | 3369.0 | 3769.0 | 4169.0 | 4569.0
Mass fraction vapor | (--) | 0.0000 | 0.0000 | 0.0000 | 0.0000 | 0.0000 | 0.0000
Bulk temperature | (C) | 223.49 | 223.25 | 223.02 | 222.77 | 222.53 | 222.28
Skin temperature | (C) | 202.00 | 201.49 | 200.55 | 200.07 | 199.08 | 198.60
Wall metal temperature | (C) | 199.43 | 198.93 | 197.93 | 197.44 | 196.38 | 195.89
MTD | (C) | 32.6 | 32.8 | 33.8 | 34.0 | 35.1 | 35.3
Superheat for Onset of Nucleate Boiling | (C)
Pressure | (kPa) | 691.52 | 691.29 | 691.06 | 690.83 | 690.59 | 690.36
Pressure drop | (kPa) | 0.226 | 0.228 | 0.231 | 0.233 | 0.236 | 0.238
Enhanced pressure drop mult | (--)
Friction loss | (kPa) | 0.226 | 0.228 | 0.231 | 0.233 | 0.236 | 0.238
Static head loss | (kPa) | 0.000 | 0.000 | 0.000 | 0.000 | 0.000 | 0.000
Momentum loss | (kPa) | 0.000 | 0.000 | 0.000 | 0.000 | 0.000 | 0.000
Maximum velocity | (m/s) | 0.24 | 0.24 | 0.24 | 0.24 | 0.24 | 0.24
Average velocity | (m/s) | 0.24 | 0.24 | 0.24 | 0.24 | 0.24 | 0.24
Shear stress at tube wall | (Pa) | 3.15 | 3.17 | 3.20 | 3.23 | 3.27 | 3.30
Area | (m2) | 4.628 | 4.628 | 4.628 | 4.628 | 4.628 | 4.628
Cumulative area | (m2) | 32.039 | 36.667 | 41.295 | 45.923 | 50.551 | 55.180
Duty | (MegaWatts) | 0.0065 | 0.0065 | 0.0067 | 0.0067 | 0.0068 | 0.0069
Cumulative duty | (MegaWatts) | 0.0450 | 0.0515 | 0.0582 | 0.0648 | 0.0717 | 0.0785
Heat flux | (W/m2) | 1408.3 | 1405.5 | 1438.5 | 1440.0 | 1478.0 | 1481.7
Calculated heat flux | (W/m2) | 1498.4 | 1495.5 | 1530.6 | 1532.3 | 1572.9 | 1577.0
Critical heat flux | (W/m2)
Overall U | (W/m2-K) | 45.75 | 45.31 | 45.07 | 44.79 | 44.63 | 44.41
Tubeside h | (W/m2-K) | 79.60 | 78.45 | 77.81 | 77.07 | 76.65 | 76.10
Enhanced heat transfer mult | (--)
Sensible liquid h | (W/m2-K) | 79.60 | 78.45 | 77.81 | 77.07 | 76.65 | 76.10
Sensible vapor h | (W/m2-K) | 0.00 | 0.00 | 0.00 | 0.00 | 0.00 | 0.00
Condensate film h | (W/m2-K) | 0.00 | 0.00 | 0.00 | 0.00 | 0.00 | 0.00
Vapor phase h | (W/m2-K) | 0.00 | 0.00 | 0.00 | 0.00 | 0.00 | 0.00
Nucleate boiling h | (W/m2-K) | 0.00 | 0.00 | 0.00 | 0.00 | 0.00 | 0.00
Conv. boiling h | (W/m2-K) | 0.00 | 0.00 | 0.00 | 0.00 | 0.00 | 0.00
Film boiling h | (W/m2-K) | 0.00 | 0.00 | 0.00 | 0.00 | 0.00 | 0.00
Boiling thin film h | (W/m2-K) | 0.00 | 0.00 | 0.00 | 0.00 | 0.00 | 0.00
Natural convective h | (W/m2-K) | 0.00 | 0.00 | 0.00 | 0.00 | 0.00 | 0.00
Local Reynolds | (--) | 197.02 | 196.09 | 195.15 | 194.21 | 193.24 | 192.26
Vapor Reynolds | (--) | 0.0000 | 0.0000 | 0.0000 | 0.0000 | 0.0000 | 0.0000
Liquid Reynolds | (--) | 197.02 | 196.09 | 195.15 | 194.21 | 193.24 | 192.26
Vapor Prandtl | (--) | 0.0000 | 0.0000 | 0.0000 | 0.0000 | 0.0000 | 0.0000
Liquid Prandtl | (--) | 389.08 | 390.80 | 392.55 | 394.35 | 396.19 | 398.08
Grashof | (--) | 1753.7 | 1770.6 | 1799.4 | 1813.7 | 1841.8 | 1855.5
Richardson | (--) | 0.0452 | 0.0461 | 0.0473 | 0.0481 | 0.0493 | 0.0502
Flow regime param. | (--) | 0.0000 | 0.0000 | 0.0000 | 0.0000 | 0.0000 | 0.0000
Condensate regime | (--) | Sens Liq | Sens Liq | Sens Liq | Sens Liq | Sens Liq | Sens Liq
Boiling flow regime | (--)
Boiling mechanism | (--)

## 14
| Tubeside Incremental Monitor | [5 empty] | Page 14
Released to the following company:
IMA-IT 33327777
Xist 7.3.2 10/24/2025 21:19 SN: 46639- | [5 empty] | SI Units
Rating - Horizontal Multipass Flow TEMA AFS Shell With Single-Segmental Baffles
Point number | (--) | 13 | 14 | 15 | 16 | 17 | 18
Tube Pass | (--) | 1 | 1 | 1 | 2 | 2 | 2
Length from tube inlet | (mm) | 4969.0 | 5369.0 | 5769.0 | 5769.0 | 5369.0 | 4969.0
Mass fraction vapor | (--) | 0.0000 | 0.0000 | 0.0000 | 0.0000 | 0.0000 | 0.0000
Bulk temperature | (C) | 222.03 | 221.77 | 221.51 | 221.21 | 220.89 | 220.60
Skin temperature | (C) | 197.53 | 197.04 | 195.83 | 199.23 | 199.29 | 198.47
Wall metal temperature | (C) | 194.74 | 194.24 | 192.92 | 195.58 | 195.97 | 195.47
MTD | (C) | 36.5 | 36.8 | 38.2 | 37.8 | 36.0 | 35.1
Superheat for Onset of Nucleate Boiling | (C)
Pressure | (kPa) | 690.12 | 689.88 | 689.63 | 689.36 | 689.09 | 688.85
Pressure drop | (kPa) | 0.241 | 0.243 | 0.246 | 0.297 | 0.240 | 0.242
Enhanced pressure drop mult | (--)
Friction loss | (kPa) | 0.241 | 0.243 | 0.246 | 0.297 | 0.240 | 0.242
Static head loss | (kPa) | 0.000 | 0.000 | 0.000 | 0.000 | 0.000 | 0.000
Momentum loss | (kPa) | 0.000 | 0.000 | 0.000 | 0.000 | 0.000 | 0.000
Maximum velocity | (m/s) | 0.24 | 0.24 | 0.24 | 0.24 | 0.24 | 0.24
Average velocity | (m/s) | 0.24 | 0.24 | 0.24 | 0.24 | 0.24 | 0.24
Shear stress at tube wall | (Pa) | 3.34 | 3.37 | 2.96 | 2.82 | 3.32 | 3.35
Area | (m2) | 4.628 | 4.628 | 4.628 | 4.628 | 4.628 | 4.628
Cumulative area | (m2) | 59.808 | 64.436 | 69.064 | 73.692 | 78.320 | 82.949
Duty | (MegaWatts) | 0.0071 | 0.0071 | 0.0073 | 0.0092 | 0.0084 | 0.0076
Cumulative duty | (MegaWatts) | 0.0856 | 0.0927 | 0.1000 | 0.1092 | 0.1176 | 0.1251
Heat flux | (W/m2) | 1525.8 | 1531.2 | 1584.5 | 1982.5 | 1807.0 | 1639.2
Calculated heat flux | (W/m2) | 1624.5 | 1630.4 | 1688.2 | 2115.2 | 1926.0 | 1745.5
Critical heat flux | (W/m2)
Overall U | (W/m2-K) | 44.32 | 44.16 | 44.11 | 56.07 | 53.53 | 49.58
Tubeside h | (W/m2-K) | 75.86 | 75.44 | 75.35 | 110.79 | 102.31 | 90.26
Enhanced heat transfer mult | (--)
Sensible liquid h | (W/m2-K) | 75.86 | 75.44 | 75.35 | 110.79 | 102.31 | 90.26
Sensible vapor h | (W/m2-K) | 0.00 | 0.00 | 0.00 | 0.00 | 0.00 | 0.00
Condensate film h | (W/m2-K) | 0.00 | 0.00 | 0.00 | 0.00 | 0.00 | 0.00
Vapor phase h | (W/m2-K) | 0.00 | 0.00 | 0.00 | 0.00 | 0.00 | 0.00
Nucleate boiling h | (W/m2-K) | 0.00 | 0.00 | 0.00 | 0.00 | 0.00 | 0.00
Conv. boiling h | (W/m2-K) | 0.00 | 0.00 | 0.00 | 0.00 | 0.00 | 0.00
Film boiling h | (W/m2-K) | 0.00 | 0.00 | 0.00 | 0.00 | 0.00 | 0.00
Boiling thin film h | (W/m2-K) | 0.00 | 0.00 | 0.00 | 0.00 | 0.00 | 0.00
Natural convective h | (W/m2-K) | 0.00 | 0.00 | 0.00 | 0.00 | 0.00 | 0.00
Local Reynolds | (--) | 191.26 | 190.25 | 189.21 | 188.29 | 187.01 | 185.85
Vapor Reynolds | (--) | 0.0000 | 0.0000 | 0.0000 | 0.0000 | 0.0000 | 0.0000
Liquid Reynolds | (--) | 191.26 | 190.25 | 189.21 | 188.29 | 187.01 | 185.85
Vapor Prandtl | (--) | 0.0000 | 0.0000 | 0.0000 | 0.0000 | 0.0000 | 0.0000
Liquid Prandtl | (--) | 400.03 | 402.04 | 404.11 | 405.96 | 408.57 | 410.97
Grashof | (--) | 1884.5 | 1908.8 | 1955.3 | 1664.0 | 1631.1 | 1617.8
Richardson | (--) | 0.0515 | 0.0527 | 0.0546 | 0.0469 | 0.0466 | 0.0468
Flow regime param. | (--) | 0.0000 | 0.0000 | 0.0000 | 0.0000 | 0.0000 | 0.0000
Condensate regime | (--) | Sens Liq | Sens Liq | Sens Liq | Sens Liq | Sens Liq | Sens Liq
Boiling flow regime | (--)
Boiling mechanism | (--)

## 15
| Tubeside Incremental Monitor | [5 empty] | Page 15
Released to the following company:
IMA-IT 33327777
Xist 7.3.2 10/24/2025 21:19 SN: 46639- | [5 empty] | SI Units
Rating - Horizontal Multipass Flow TEMA AFS Shell With Single-Segmental Baffles
Point number | (--) | 19 | 20 | 21 | 22 | 23 | 24
Tube Pass | (--) | 2 | 2 | 2 | 2 | 2 | 2
Length from tube inlet | (mm) | 4569.0 | 4169.0 | 3769.0 | 3369.0 | 2969.0 | 2569.0
Mass fraction vapor | (--) | 0.0000 | 0.0000 | 0.0000 | 0.0000 | 0.0000 | 0.0000
Bulk temperature | (C) | 220.34 | 220.09 | 219.86 | 219.63 | 219.42 | 219.22
Skin temperature | (C) | 198.77 | 198.71 | 199.29 | 199.37 | 200.01 | 200.13
Wall metal temperature | (C) | 196.03 | 196.10 | 196.84 | 197.01 | 197.79 | 197.98
MTD | (C) | 33.4 | 32.7 | 31.1 | 30.4 | 29.0 | 28.4
Superheat for Onset of Nucleate Boiling | (C)
Pressure | (kPa) | 688.61 | 688.36 | 688.12 | 687.88 | 687.63 | 687.39
Pressure drop | (kPa) | 0.243 | 0.243 | 0.243 | 0.243 | 0.243 | 0.242
Enhanced pressure drop mult | (--)
Friction loss | (kPa) | 0.243 | 0.243 | 0.243 | 0.243 | 0.243 | 0.242
Static head loss | (kPa) | 0.000 | 0.000 | 0.000 | 0.000 | 0.000 | 0.000
Momentum loss | (kPa) | 0.000 | 0.000 | 0.000 | 0.000 | 0.000 | 0.000
Maximum velocity | (m/s) | 0.24 | 0.24 | 0.24 | 0.24 | 0.24 | 0.24
Average velocity | (m/s) | 0.24 | 0.24 | 0.24 | 0.24 | 0.24 | 0.24
Shear stress at tube wall | (Pa) | 3.37 | 3.37 | 3.37 | 3.37 | 3.36 | 3.36
Area | (m2) | 4.628 | 4.628 | 4.628 | 4.628 | 4.628 | 4.628
Cumulative area | (m2) | 87.577 | 92.205 | 96.833 | 101.46 | 106.09 | 110.72
Duty | (MegaWatts) | 0.0070 | 0.0067 | 0.0062 | 0.0060 | 0.0057 | 0.0055
Cumulative duty | (MegaWatts) | 0.1321 | 0.1388 | 0.1450 | 0.1511 | 0.1568 | 0.1623
Heat flux | (W/m2) | 1506.4 | 1439.1 | 1349.8 | 1304.6 | 1230.3 | 1194.5
Calculated heat flux | (W/m2) | 1602.6 | 1530.1 | 1434.2 | 1385.5 | 1305.9 | 1267.4
Critical heat flux | (W/m2)
Overall U | (W/m2-K) | 47.66 | 46.48 | 45.63 | 45.02 | 44.47 | 44.07
Tubeside h | (W/m2-K) | 84.80 | 81.56 | 79.29 | 77.66 | 76.26 | 75.22
Enhanced heat transfer mult | (--)
Sensible liquid h | (W/m2-K) | 84.80 | 81.56 | 79.29 | 77.66 | 76.26 | 75.22
Sensible vapor h | (W/m2-K) | 0.00 | 0.00 | 0.00 | 0.00 | 0.00 | 0.00
Condensate film h | (W/m2-K) | 0.00 | 0.00 | 0.00 | 0.00 | 0.00 | 0.00
Vapor phase h | (W/m2-K) | 0.00 | 0.00 | 0.00 | 0.00 | 0.00 | 0.00
Nucleate boiling h | (W/m2-K) | 0.00 | 0.00 | 0.00 | 0.00 | 0.00 | 0.00
Conv. boiling h | (W/m2-K) | 0.00 | 0.00 | 0.00 | 0.00 | 0.00 | 0.00
Film boiling h | (W/m2-K) | 0.00 | 0.00 | 0.00 | 0.00 | 0.00 | 0.00
Boiling thin film h | (W/m2-K) | 0.00 | 0.00 | 0.00 | 0.00 | 0.00 | 0.00
Natural convective h | (W/m2-K) | 0.00 | 0.00 | 0.00 | 0.00 | 0.00 | 0.00
Local Reynolds | (--) | 184.78 | 183.78 | 182.83 | 181.92 | 181.06 | 180.22
Vapor Reynolds | (--) | 0.0000 | 0.0000 | 0.0000 | 0.0000 | 0.0000 | 0.0000
Liquid Reynolds | (--) | 184.78 | 183.78 | 182.83 | 181.92 | 181.06 | 180.22
Vapor Prandtl | (--) | 0.0000 | 0.0000 | 0.0000 | 0.0000 | 0.0000 | 0.0000
Liquid Prandtl | (--) | 413.20 | 415.32 | 417.35 | 419.31 | 421.21 | 423.04
Grashof | (--) | 1595.8 | 1550.9 | 1494.5 | 1443.7 | 1385.0 | 1335.3
Richardson | (--) | 0.0467 | 0.0459 | 0.0447 | 0.0436 | 0.0423 | 0.0411
Flow regime param. | (--) | 0.0000 | 0.0000 | 0.0000 | 0.0000 | 0.0000 | 0.0000
Condensate regime | (--) | Sens Liq | Sens Liq | Sens Liq | Sens Liq | Sens Liq | Sens Liq
Boiling flow regime | (--)
Boiling mechanism | (--)

## 16
| Tubeside Incremental Monitor | [5 empty] | Page 16
Released to the following company:
IMA-IT 33327777
Xist 7.3.2 10/24/2025 21:19 SN: 46639- | [5 empty] | SI Units
Rating - Horizontal Multipass Flow TEMA AFS Shell With Single-Segmental Baffles
Point number | (--) | 25 | 26 | 27 | 28 | 29 | 30
Tube Pass | (--) | 2 | 2 | 2 | 2 | 2 | 3
Length from tube inlet | (mm) | 2169.0 | 1769.0 | 1369.0 | 969.01 | 384.50 | 384.50
Mass fraction vapor | (--) | 0.0000 | 0.0000 | 0.0000 | 0.0000 | 0.0000 | 0.0000
Bulk temperature | (C) | 219.02 | 218.83 | 218.65 | 218.48 | 218.25 | 217.91
Skin temperature | (C) | 200.79 | 200.92 | 201.57 | 201.70 | 202.70 | 203.57
Wall metal temperature | (C) | 198.76 | 198.94 | 199.71 | 199.90 | 201.06 | 201.58
MTD | (C) | 27.0 | 26.4 | 25.1 | 24.5 | 22.7 | 23.0
Superheat for Onset of Nucleate Boiling | (C)
Pressure | (kPa) | 687.15 | 686.91 | 686.67 | 686.43 | 686.06 | 685.54
Pressure drop | (kPa) | 0.242 | 0.241 | 0.241 | 0.240 | 0.497 | 0.530
Enhanced pressure drop mult | (--)
Friction loss | (kPa) | 0.242 | 0.241 | 0.241 | 0.240 | 0.497 | 0.530
Static head loss | (kPa) | 0.000 | 0.000 | 0.000 | 0.000 | 0.000 | 0.000
Momentum loss | (kPa) | 0.000 | 0.000 | 0.000 | 0.000 | 0.000 | 0.000
Maximum velocity | (m/s) | 0.24 | 0.24 | 0.24 | 0.24 | 0.24 | 0.24
Average velocity | (m/s) | 0.24 | 0.24 | 0.24 | 0.24 | 0.24 | 0.24
Shear stress at tube wall | (Pa) | 3.36 | 3.35 | 3.34 | 3.34 | 3.32 | 3.14
Area | (m2) | 4.628 | 4.628 | 4.628 | 4.628 | 8.898 | 9.205
Cumulative area | (m2) | 115.35 | 119.97 | 124.60 | 129.23 | 138.13 | 147.33
Duty | (MegaWatts) | 0.0052 | 0.0051 | 0.0048 | 0.0047 | 0.0082 | 0.0102
Cumulative duty | (MegaWatts) | 0.1675 | 0.1726 | 0.1774 | 0.1821 | 0.1902 | 0.2004
Heat flux | (W/m2) | 1128.4 | 1097.1 | 1036.1 | 1008.2 | 920.02 | 1107.0
Calculated heat flux | (W/m2) | 1196.8 | 1163.2 | 1098.0 | 1068.1 | 973.93 | 1174.5
Critical heat flux | (W/m2)
Overall U | (W/m2-K) | 43.68 | 43.33 | 43.00 | 42.69 | 42.04 | 50.26
Tubeside h | (W/m2-K) | 74.22 | 73.33 | 72.51 | 71.75 | 70.43 | 92.74
Enhanced heat transfer mult | (--)
Sensible liquid h | (W/m2-K) | 74.22 | 73.33 | 72.51 | 71.75 | 70.43 | 92.74
Sensible vapor h | (W/m2-K) | 0.00 | 0.00 | 0.00 | 0.00 | 0.00 | 0.00
Condensate film h | (W/m2-K) | 0.00 | 0.00 | 0.00 | 0.00 | 0.00 | 0.00
Vapor phase h | (W/m2-K) | 0.00 | 0.00 | 0.00 | 0.00 | 0.00 | 0.00
Nucleate boiling h | (W/m2-K) | 0.00 | 0.00 | 0.00 | 0.00 | 0.00 | 0.00
Conv. boiling h | (W/m2-K) | 0.00 | 0.00 | 0.00 | 0.00 | 0.00 | 0.00
Film boiling h | (W/m2-K) | 0.00 | 0.00 | 0.00 | 0.00 | 0.00 | 0.00
Boiling thin film h | (W/m2-K) | 0.00 | 0.00 | 0.00 | 0.00 | 0.00 | 0.00
Natural convective h | (W/m2-K) | 0.00 | 0.00 | 0.00 | 0.00 | 0.00 | 0.00
Local Reynolds | (--) | 179.42 | 178.65 | 177.91 | 177.20 | 176.25 | 169.32
Vapor Reynolds | (--) | 0.0000 | 0.0000 | 0.0000 | 0.0000 | 0.0000 | 0.0000
Liquid Reynolds | (--) | 179.42 | 178.65 | 177.91 | 177.20 | 176.25 | 169.32
Vapor Prandtl | (--) | 0.0000 | 0.0000 | 0.0000 | 0.0000 | 0.0000 | 0.0000
Liquid Prandtl | (--) | 424.82 | 426.55 | 428.22 | 429.84 | 432.04 | 434.58
Grashof | (--) | 1282.6 | 1232.0 | 1182.5 | 1135.3 | 1020.5 | 913.24
Richardson | (--) | 0.0398 | 0.0386 | 0.0374 | 0.0362 | 0.0328 | 0.0319
Flow regime param. | (--) | 0.0000 | 0.0000 | 0.0000 | 0.0000 | 0.0000 | 0.0000
Condensate regime | (--) | Sens Liq | Sens Liq | Sens Liq | Sens Liq | Sens Liq | Sens Liq
Boiling flow regime | (--)
Boiling mechanism | (--)

## 17
| Tubeside Incremental Monitor | [5 empty] | Page 17
Released to the following company:
IMA-IT 33327777
Xist 7.3.2 10/24/2025 21:19 SN: 46639- | [5 empty] | SI Units
Rating - Horizontal Multipass Flow TEMA AFS Shell With Single-Segmental Baffles
Point number | (--) | 31 | 32 | 33 | 34 | 35 | 36
Tube Pass | (--) | 3 | 3 | 3 | 3 | 3 | 3
Length from tube inlet | (mm) | 969.01 | 1369.0 | 1769.0 | 2169.0 | 2569.0 | 2969.0
Mass fraction vapor | (--) | 0.0000 | 0.0000 | 0.0000 | 0.0000 | 0.0000 | 0.0000
Bulk temperature | (C) | 217.63 | 217.44 | 217.25 | 217.06 | 216.87 | 216.68
Skin temperature | (C) | 202.81 | 201.65 | 201.08 | 200.10 | 199.64 | 198.67
Wall metal temperature | (C) | 200.84 | 199.69 | 199.16 | 198.13 | 197.69 | 196.66
MTD | (C) | 23.3 | 24.3 | 24.5 | 25.4 | 25.6 | 26.7
Superheat for Onset of Nucleate Boiling | (C)
Pressure | (kPa) | 685.16 | 684.93 | 684.69 | 684.45 | 684.21 | 683.97
Pressure drop | (kPa) | 0.233 | 0.236 | 0.238 | 0.241 | 0.244 | 0.246
Enhanced pressure drop mult | (--)
Friction loss | (kPa) | 0.233 | 0.236 | 0.238 | 0.241 | 0.244 | 0.246
Static head loss | (kPa) | 0.000 | 0.000 | 0.000 | 0.000 | 0.000 | 0.000
Momentum loss | (kPa) | 0.000 | 0.000 | 0.000 | 0.000 | 0.000 | 0.000
Maximum velocity | (m/s) | 0.24 | 0.24 | 0.24 | 0.24 | 0.24 | 0.24
Average velocity | (m/s) | 0.24 | 0.24 | 0.24 | 0.24 | 0.24 | 0.24
Shear stress at tube wall | (Pa) | 3.23 | 3.27 | 3.31 | 3.35 | 3.38 | 3.42
Area | (m2) | 4.788 | 4.788 | 4.788 | 4.788 | 4.788 | 4.788
Cumulative area | (m2) | 152.12 | 156.91 | 161.70 | 166.48 | 171.27 | 176.06
Duty | (MegaWatts) | 0.0052 | 0.0052 | 0.0051 | 0.0052 | 0.0052 | 0.0054
Cumulative duty | (MegaWatts) | 0.2057 | 0.2109 | 0.2160 | 0.2212 | 0.2264 | 0.2318
Heat flux | (W/m2) | 1094.9 | 1089.7 | 1068.7 | 1091.7 | 1084.9 | 1117.6
Calculated heat flux | (W/m2) | 1161.6 | 1155.7 | 1133.2 | 1157.8 | 1150.5 | 1185.6
Critical heat flux | (W/m2)
Overall U | (W/m2-K) | 49.04 | 46.92 | 45.59 | 44.82 | 44.17 | 43.78
Tubeside h | (W/m2-K) | 88.70 | 82.75 | 79.18 | 77.15 | 75.48 | 74.47
Enhanced heat transfer mult | (--)
Sensible liquid h | (W/m2-K) | 88.70 | 82.76 | 79.18 | 77.15 | 75.48 | 74.47
Sensible vapor h | (W/m2-K) | 0.00 | 0.00 | 0.00 | 0.00 | 0.00 | 0.00
Condensate film h | (W/m2-K) | 0.00 | 0.00 | 0.00 | 0.00 | 0.00 | 0.00
Vapor phase h | (W/m2-K) | 0.00 | 0.00 | 0.00 | 0.00 | 0.00 | 0.00
Nucleate boiling h | (W/m2-K) | 0.00 | 0.00 | 0.00 | 0.00 | 0.00 | 0.00
Conv. boiling h | (W/m2-K) | 0.00 | 0.00 | 0.00 | 0.00 | 0.00 | 0.00
Film boiling h | (W/m2-K) | 0.00 | 0.00 | 0.00 | 0.00 | 0.00 | 0.00
Boiling thin film h | (W/m2-K) | 0.00 | 0.00 | 0.00 | 0.00 | 0.00 | 0.00
Natural convective h | (W/m2-K) | 0.00 | 0.00 | 0.00 | 0.00 | 0.00 | 0.00
Local Reynolds | (--) | 168.21 | 167.44 | 166.67 | 165.90 | 165.12 | 164.33
Vapor Reynolds | (--) | 0.0000 | 0.0000 | 0.0000 | 0.0000 | 0.0000 | 0.0000
Liquid Reynolds | (--) | 168.21 | 167.44 | 166.67 | 165.90 | 165.12 | 164.33
Vapor Prandtl | (--) | 0.0000 | 0.0000 | 0.0000 | 0.0000 | 0.0000 | 0.0000
Liquid Prandtl | (--) | 437.29 | 439.20 | 441.11 | 443.05 | 445.02 | 447.05
Grashof | (--) | 972.83 | 997.62 | 1019.8 | 1052.3 | 1070.1 | 1097.3
Richardson | (--) | 0.0344 | 0.0356 | 0.0367 | 0.0382 | 0.0393 | 0.0406
Flow regime param. | (--) | 0.0000 | 0.0000 | 0.0000 | 0.0000 | 0.0000 | 0.0000
Condensate regime | (--) | Sens Liq | Sens Liq | Sens Liq | Sens Liq | Sens Liq | Sens Liq
Boiling flow regime | (--)
Boiling mechanism | (--)

## 18
| Tubeside Incremental Monitor | [5 empty] | Page 18
Released to the following company:
IMA-IT 33327777
Xist 7.3.2 10/24/2025 21:19 SN: 46639- | [5 empty] | SI Units
Rating - Horizontal Multipass Flow TEMA AFS Shell With Single-Segmental Baffles
Point number | (--) | 37 | 38 | 39 | 40 | 41 | 42
Tube Pass | (--) | 3 | 3 | 3 | 3 | 3 | 3
Length from tube inlet | (mm) | 3369.0 | 3769.0 | 4169.0 | 4569.0 | 4969.0 | 5369.0
Mass fraction vapor | (--) | 0.0000 | 0.0000 | 0.0000 | 0.0000 | 0.0000 | 0.0000
Bulk temperature | (C) | 216.49 | 216.29 | 216.08 | 215.88 | 215.67 | 215.45
Skin temperature | (C) | 198.25 | 197.25 | 196.84 | 195.78 | 195.37 | 194.19
Wall metal temperature | (C) | 196.24 | 195.16 | 194.76 | 193.60 | 193.19 | 191.90
MTD | (C) | 26.9 | 28.0 | 28.2 | 29.5 | 29.7 | 31.1
Superheat for Onset of Nucleate Boiling | (C)
Pressure | (kPa) | 683.72 | 683.47 | 683.21 | 682.96 | 682.70 | 682.44
Pressure drop | (kPa) | 0.249 | 0.252 | 0.254 | 0.257 | 0.260 | 0.263
Enhanced pressure drop mult | (--)
Friction loss | (kPa) | 0.249 | 0.252 | 0.254 | 0.257 | 0.260 | 0.263
Static head loss | (kPa) | 0.000 | 0.000 | 0.000 | 0.000 | 0.000 | 0.000
Momentum loss | (kPa) | 0.000 | 0.000 | 0.000 | 0.000 | 0.000 | 0.000
Maximum velocity | (m/s) | 0.24 | 0.24 | 0.24 | 0.24 | 0.24 | 0.24
Average velocity | (m/s) | 0.24 | 0.24 | 0.24 | 0.24 | 0.24 | 0.24
Shear stress at tube wall | (Pa) | 3.46 | 3.50 | 3.53 | 3.57 | 3.60 | 3.65
Area | (m2) | 4.788 | 4.788 | 4.788 | 4.788 | 4.788 | 4.788
Cumulative area | (m2) | 180.85 | 185.63 | 190.42 | 195.21 | 200.00 | 204.79
Duty | (MegaWatts) | 0.0053 | 0.0055 | 0.0055 | 0.0058 | 0.0058 | 0.0060
Cumulative duty | (MegaWatts) | 0.2371 | 0.2427 | 0.2482 | 0.2540 | 0.2597 | 0.2658
Heat flux | (W/m2) | 1116.5 | 1155.9 | 1157.6 | 1202.9 | 1206.3 | 1259.1
Calculated heat flux | (W/m2) | 1184.3 | 1226.7 | 1228.6 | 1277.4 | 1281.1 | 1338.3
Critical heat flux | (W/m2)
Overall U | (W/m2-K) | 43.39 | 43.20 | 42.94 | 42.86 | 42.66 | 42.65
Tubeside h | (W/m2-K) | 73.49 | 73.00 | 72.35 | 72.15 | 71.67 | 71.65
Enhanced heat transfer mult | (--)
Sensible liquid h | (W/m2-K) | 73.49 | 73.00 | 72.35 | 72.15 | 71.67 | 71.65
Sensible vapor h | (W/m2-K) | 0.00 | 0.00 | 0.00 | 0.00 | 0.00 | 0.00
Condensate film h | (W/m2-K) | 0.00 | 0.00 | 0.00 | 0.00 | 0.00 | 0.00
Vapor phase h | (W/m2-K) | 0.00 | 0.00 | 0.00 | 0.00 | 0.00 | 0.00
Nucleate boiling h | (W/m2-K) | 0.00 | 0.00 | 0.00 | 0.00 | 0.00 | 0.00
Conv. boiling h | (W/m2-K) | 0.00 | 0.00 | 0.00 | 0.00 | 0.00 | 0.00
Film boiling h | (W/m2-K) | 0.00 | 0.00 | 0.00 | 0.00 | 0.00 | 0.00
Boiling thin film h | (W/m2-K) | 0.00 | 0.00 | 0.00 | 0.00 | 0.00 | 0.00
Natural convective h | (W/m2-K) | 0.00 | 0.00 | 0.00 | 0.00 | 0.00 | 0.00
Local Reynolds | (--) | 163.53 | 162.71 | 161.87 | 161.01 | 160.12 | 159.21
Vapor Reynolds | (--) | 0.0000 | 0.0000 | 0.0000 | 0.0000 | 0.0000 | 0.0000
Liquid Reynolds | (--) | 163.53 | 162.71 | 161.87 | 161.01 | 160.12 | 159.21
Vapor Prandtl | (--) | 0.0000 | 0.0000 | 0.0000 | 0.0000 | 0.0000 | 0.0000
Liquid Prandtl | (--) | 449.13 | 451.28 | 453.50 | 455.80 | 458.19 | 460.67
Grashof | (--) | 1112.2 | 1137.5 | 1151.1 | 1192.1 | 1188.7 | 1237.6
Richardson | (--) | 0.0416 | 0.0430 | 0.0439 | 0.0460 | 0.0464 | 0.0488
Flow regime param. | (--) | 0.0000 | 0.0000 | 0.0000 | 0.0000 | 0.0000 | 0.0000
Condensate regime | (--) | Sens Liq | Sens Liq | Sens Liq | Sens Liq | Sens Liq | Sens Liq
Boiling flow regime | (--)
Boiling mechanism | (--)

## 19
| Tubeside Incremental Monitor | [5 empty] | Page 19
Released to the following company:
IMA-IT 33327777
Xist 7.3.2 10/24/2025 21:19 SN: 46639- | [5 empty] | SI Units
Rating - Horizontal Multipass Flow TEMA AFS Shell With Single-Segmental Baffles
Point number | (--) | 43 | 44 | 45 | 46 | 47 | 48
Tube Pass | (--) | 3 | 4 | 4 | 4 | 4 | 4
Length from tube inlet | (mm) | 5769.0 | 5769.0 | 5369.0 | 4969.0 | 4569.0 | 4169.0
Mass fraction vapor | (--) | 0.0000 | 0.0000 | 0.0000 | 0.0000 | 0.0000 | 0.0000
Bulk temperature | (C) | 215.23 | 214.97 | 214.70 | 214.45 | 214.23 | 214.02
Skin temperature | (C) | 193.78 | 196.71 | 196.30 | 196.25 | 196.02 | 196.63
Wall metal temperature | (C) | 191.49 | 193.74 | 193.55 | 193.86 | 193.79 | 194.59
MTD | (C) | 31.3 | 31.1 | 30.3 | 28.5 | 27.8 | 26.2
Superheat for Onset of Nucleate Boiling | (C)
Pressure | (kPa) | 682.17 | 681.88 | 681.60 | 681.34 | 681.07 | 680.81
Pressure drop | (kPa) | 0.267 | 0.315 | 0.260 | 0.261 | 0.263 | 0.263
Enhanced pressure drop mult | (--)
Friction loss | (kPa) | 0.267 | 0.315 | 0.260 | 0.261 | 0.263 | 0.263
Static head loss | (kPa) | 0.000 | 0.000 | 0.000 | 0.000 | 0.000 | 0.000
Momentum loss | (kPa) | 0.000 | 0.000 | 0.000 | 0.000 | 0.000 | 0.000
Maximum velocity | (m/s) | 0.24 | 0.24 | 0.24 | 0.24 | 0.24 | 0.24
Average velocity | (m/s) | 0.24 | 0.24 | 0.24 | 0.24 | 0.24 | 0.24
Shear stress at tube wall | (Pa) | 3.20 | 3.08 | 3.60 | 3.63 | 3.65 | 3.65
Area | (m2) | 4.788 | 4.788 | 4.788 | 4.788 | 4.788 | 4.788
Cumulative area | (m2) | 209.57 | 214.36 | 219.15 | 223.94 | 228.72 | 233.51
Duty | (MegaWatts) | 0.0060 | 0.0078 | 0.0072 | 0.0063 | 0.0059 | 0.0054
Cumulative duty | (MegaWatts) | 0.2718 | 0.2796 | 0.2868 | 0.2931 | 0.2990 | 0.3044
Heat flux | (W/m2) | 1263.1 | 1623.4 | 1508.1 | 1314.9 | 1232.6 | 1131.9
Calculated heat flux | (W/m2) | 1342.7 | 1729.5 | 1605.3 | 1397.4 | 1309.0 | 1200.7
Critical heat flux | (W/m2)
Overall U | (W/m2-K) | 42.49 | 55.41 | 52.73 | 48.57 | 46.50 | 45.18
Tubeside h | (W/m2-K) | 71.27 | 108.55 | 99.77 | 87.35 | 81.62 | 78.10
Enhanced heat transfer mult | (--)
Sensible liquid h | (W/m2-K) | 71.27 | 108.55 | 99.77 | 87.35 | 81.62 | 78.10
Sensible vapor h | (W/m2-K) | 0.00 | 0.00 | 0.00 | 0.00 | 0.00 | 0.00
Condensate film h | (W/m2-K) | 0.00 | 0.00 | 0.00 | 0.00 | 0.00 | 0.00
Vapor phase h | (W/m2-K) | 0.00 | 0.00 | 0.00 | 0.00 | 0.00 | 0.00
Nucleate boiling h | (W/m2-K) | 0.00 | 0.00 | 0.00 | 0.00 | 0.00 | 0.00
Conv. boiling h | (W/m2-K) | 0.00 | 0.00 | 0.00 | 0.00 | 0.00 | 0.00
Film boiling h | (W/m2-K) | 0.00 | 0.00 | 0.00 | 0.00 | 0.00 | 0.00
Boiling thin film h | (W/m2-K) | 0.00 | 0.00 | 0.00 | 0.00 | 0.00 | 0.00
Natural convective h | (W/m2-K) | 0.00 | 0.00 | 0.00 | 0.00 | 0.00 | 0.00
Local Reynolds | (--) | 158.28 | 157.40 | 156.22 | 155.16 | 154.18 | 153.28
Vapor Reynolds | (--) | 0.0000 | 0.0000 | 0.0000 | 0.0000 | 0.0000 | 0.0000
Liquid Reynolds | (--) | 158.28 | 157.40 | 156.22 | 155.16 | 154.18 | 153.28
Vapor Prandtl | (--) | 0.0000 | 0.0000 | 0.0000 | 0.0000 | 0.0000 | 0.0000
Liquid Prandtl | (--) | 463.25 | 465.71 | 469.05 | 472.12 | 474.95 | 477.63
Grashof | (--) | 1227.0 | 1056.0 | 1031.8 | 1015.7 | 997.16 | 959.67
Richardson | (--) | 0.0490 | 0.0426 | 0.0423 | 0.0422 | 0.0420 | 0.0408
Flow regime param. | (--) | 0.0000 | 0.0000 | 0.0000 | 0.0000 | 0.0000 | 0.0000
Condensate regime | (--) | Sens Liq | Sens Liq | Sens Liq | Sens Liq | Sens Liq | Sens Liq
Boiling flow regime | (--)
Boiling mechanism | (--)

## 20
| Tubeside Incremental Monitor | [5 empty] | Page 20
Released to the following company:
IMA-IT 33327777
Xist 7.3.2 10/24/2025 21:19 SN: 46639- | [5 empty] | SI Units
Rating - Horizontal Multipass Flow TEMA AFS Shell With Single-Segmental Baffles
Point number | (--) | 49 | 50 | 51 | 52 | 53 | 54
Tube Pass | (--) | 4 | 4 | 4 | 4 | 4 | 4
Length from tube inlet | (mm) | 3769.0 | 3369.0 | 2969.0 | 2569.0 | 2169.0 | 1769.0
Mass fraction vapor | (--) | 0.0000 | 0.0000 | 0.0000 | 0.0000 | 0.0000 | 0.0000
Bulk temperature | (C) | 213.82 | 213.64 | 213.46 | 213.30 | 213.14 | 212.99
Skin temperature | (C) | 196.65 | 197.36 | 197.44 | 198.18 | 198.28 | 199.03
Wall metal temperature | (C) | 194.69 | 195.56 | 195.70 | 196.57 | 196.72 | 197.58
MTD | (C) | 25.6 | 24.0 | 23.5 | 22.0 | 21.6 | 20.2
Superheat for Onset of Nucleate Boiling | (C)
Pressure | (kPa) | 680.55 | 680.28 | 680.02 | 679.76 | 679.50 | 679.24
Pressure drop | (kPa) | 0.263 | 0.263 | 0.262 | 0.262 | 0.261 | 0.260
Enhanced pressure drop mult | (--)
Friction loss | (kPa) | 0.263 | 0.263 | 0.262 | 0.262 | 0.261 | 0.260
Static head loss | (kPa) | 0.000 | 0.000 | 0.000 | 0.000 | 0.000 | 0.000
Momentum loss | (kPa) | 0.000 | 0.000 | 0.000 | 0.000 | 0.000 | 0.000
Maximum velocity | (m/s) | 0.24 | 0.24 | 0.23 | 0.23 | 0.23 | 0.23
Average velocity | (m/s) | 0.24 | 0.24 | 0.23 | 0.23 | 0.23 | 0.23
Shear stress at tube wall | (Pa) | 3.65 | 3.64 | 3.64 | 3.63 | 3.62 | 3.61
Area | (m2) | 4.788 | 4.788 | 4.788 | 4.788 | 4.788 | 4.788
Cumulative area | (m2) | 238.30 | 243.09 | 247.88 | 252.66 | 257.45 | 262.24
Duty | (MegaWatts) | 0.0052 | 0.0048 | 0.0047 | 0.0043 | 0.0042 | 0.0039
Cumulative duty | (MegaWatts) | 0.3096 | 0.3144 | 0.3191 | 0.3234 | 0.3276 | 0.3315
Heat flux | (W/m2) | 1086.1 | 1007.3 | 973.95 | 905.19 | 878.37 | 815.60
Calculated heat flux | (W/m2) | 1151.6 | 1066.9 | 1031.3 | 957.54 | 929.03 | 861.77
Critical heat flux | (W/m2)
Overall U | (W/m2-K) | 44.28 | 43.52 | 42.97 | 42.41 | 42.03 | 41.56
Tubeside h | (W/m2-K) | 75.75 | 73.81 | 72.44 | 71.06 | 70.12 | 68.98
Enhanced heat transfer mult | (--)
Sensible liquid h | (W/m2-K) | 75.75 | 73.81 | 72.44 | 71.06 | 70.12 | 68.98
Sensible vapor h | (W/m2-K) | 0.00 | 0.00 | 0.00 | 0.00 | 0.00 | 0.00
Condensate film h | (W/m2-K) | 0.00 | 0.00 | 0.00 | 0.00 | 0.00 | 0.00
Vapor phase h | (W/m2-K) | 0.00 | 0.00 | 0.00 | 0.00 | 0.00 | 0.00
Nucleate boiling h | (W/m2-K) | 0.00 | 0.00 | 0.00 | 0.00 | 0.00 | 0.00
Conv. boiling h | (W/m2-K) | 0.00 | 0.00 | 0.00 | 0.00 | 0.00 | 0.00
Film boiling h | (W/m2-K) | 0.00 | 0.00 | 0.00 | 0.00 | 0.00 | 0.00
Boiling thin film h | (W/m2-K) | 0.00 | 0.00 | 0.00 | 0.00 | 0.00 | 0.00
Natural convective h | (W/m2-K) | 0.00 | 0.00 | 0.00 | 0.00 | 0.00 | 0.00
Local Reynolds | (--) | 152.42 | 151.61 | 150.84 | 150.11 | 149.41 | 148.74
Vapor Reynolds | (--) | 0.0000 | 0.0000 | 0.0000 | 0.0000 | 0.0000 | 0.0000
Liquid Reynolds | (--) | 152.42 | 151.61 | 150.84 | 150.11 | 149.41 | 148.74
Vapor Prandtl | (--) | 0.0000 | 0.0000 | 0.0000 | 0.0000 | 0.0000 | 0.0000
Liquid Prandtl | (--) | 480.18 | 482.63 | 484.99 | 487.25 | 489.42 | 491.53
Grashof | (--) | 924.16 | 881.00 | 845.06 | 802.99 | 769.05 | 729.16
Richardson | (--) | 0.0398 | 0.0383 | 0.0371 | 0.0356 | 0.0345 | 0.0330
Flow regime param. | (--) | 0.0000 | 0.0000 | 0.0000 | 0.0000 | 0.0000 | 0.0000
Condensate regime | (--) | Sens Liq | Sens Liq | Sens Liq | Sens Liq | Sens Liq | Sens Liq
Boiling flow regime | (--)
Boiling mechanism | (--)

## 21
| Tubeside Incremental Monitor | [5 empty] | Page 21
Released to the following company:
IMA-IT 33327777
Xist 7.3.2 10/24/2025 21:19 SN: 46639- | [5 empty] | SI Units
Rating - Horizontal Multipass Flow TEMA AFS Shell With Single-Segmental Baffles
Point number | (--) | 55 | 56 | 57 | 58 | 59 | 60
Tube Pass | (--) | 4 | 4 | 4 | 5 | 5 | 5
Length from tube inlet | (mm) | 1369.0 | 969.01 | 384.50 | 384.50 | 969.01 | 1369.0
Mass fraction vapor | (--) | 0.0000 | 0.0000 | 0.0000 | 0.0000 | 0.0000 | 0.0000
Bulk temperature | (C) | 212.85 | 212.72 | 212.53 | 212.09 | 211.62 | 211.32
Skin temperature | (C) | 199.13 | 199.89 | 200.07 | 186.80 | 186.77 | 186.94
Wall metal temperature | (C) | 197.73 | 198.59 | 198.83 | 183.34 | 183.51 | 183.95
MTD | (C) | 19.8 | 18.4 | 17.8 | 40.3 | 38.9 | 37.3
Superheat for Onset of Nucleate Boiling | (C)
Pressure | (kPa) | 678.98 | 678.72 | 678.32 | 677.73 | 677.25 | 676.95
Pressure drop | (kPa) | 0.259 | 0.258 | 0.534 | 0.660 | 0.299 | 0.301
Enhanced pressure drop mult | (--)
Friction loss | (kPa) | 0.259 | 0.258 | 0.534 | 0.660 | 0.299 | 0.301
Static head loss | (kPa) | 0.000 | 0.000 | 0.000 | 0.000 | 0.000 | 0.000
Momentum loss | (kPa) | 0.000 | 0.000 | 0.000 | 0.000 | 0.000 | 0.000
Maximum velocity | (m/s) | 0.23 | 0.23 | 0.23 | 0.23 | 0.23 | 0.23
Average velocity | (m/s) | 0.23 | 0.23 | 0.23 | 0.23 | 0.23 | 0.23
Shear stress at tube wall | (Pa) | 3.60 | 3.58 | 3.57 | 4.03 | 4.15 | 4.18
Area | (m2) | 4.788 | 4.788 | 9.205 | 9.205 | 4.788 | 4.788
Cumulative area | (m2) | 267.03 | 271.81 | 281.02 | 290.22 | 295.01 | 299.80
Duty | (MegaWatts) | 0.0038 | 0.0035 | 0.0065 | 0.0172 | 0.0085 | 0.0078
Cumulative duty | (MegaWatts) | 0.3353 | 0.3389 | 0.3453 | 0.3626 | 0.3711 | 0.3789
Heat flux | (W/m2) | 792.92 | 733.71 | 703.63 | 1874.0 | 1774.2 | 1635.1
Calculated heat flux | (W/m2) | 837.75 | 774.35 | 742.62 | 1999.4 | 1891.4 | 1741.8
Critical heat flux | (W/m2)
Overall U | (W/m2-K) | 41.26 | 40.84 | 40.37 | 49.68 | 48.61 | 46.61
Tubeside h | (W/m2-K) | 68.26 | 67.24 | 66.40 | 90.98 | 87.43 | 81.89
Enhanced heat transfer mult | (--)
Sensible liquid h | (W/m2-K) | 68.26 | 67.24 | 66.40 | 90.98 | 87.43 | 81.89
Sensible vapor h | (W/m2-K) | 0.00 | 0.00 | 0.00 | 0.00 | 0.00 | 0.00
Condensate film h | (W/m2-K) | 0.00 | 0.00 | 0.00 | 0.00 | 0.00 | 0.00
Vapor phase h | (W/m2-K) | 0.00 | 0.00 | 0.00 | 0.00 | 0.00 | 0.00
Nucleate boiling h | (W/m2-K) | 0.00 | 0.00 | 0.00 | 0.00 | 0.00 | 0.00
Conv. boiling h | (W/m2-K) | 0.00 | 0.00 | 0.00 | 0.00 | 0.00 | 0.00
Film boiling h | (W/m2-K) | 0.00 | 0.00 | 0.00 | 0.00 | 0.00 | 0.00
Boiling thin film h | (W/m2-K) | 0.00 | 0.00 | 0.00 | 0.00 | 0.00 | 0.00
Natural convective h | (W/m2-K) | 0.00 | 0.00 | 0.00 | 0.00 | 0.00 | 0.00
Local Reynolds | (--) | 148.10 | 147.49 | 146.66 | 144.88 | 142.69 | 141.24
Vapor Reynolds | (--) | 0.0000 | 0.0000 | 0.0000 | 0.0000 | 0.0000 | 0.0000
Liquid Reynolds | (--) | 148.10 | 147.49 | 146.66 | 144.88 | 142.69 | 141.24
Vapor Prandtl | (--) | 0.0000 | 0.0000 | 0.0000 | 0.0000 | 0.0000 | 0.0000
Liquid Prandtl | (--) | 493.56 | 495.51 | 498.18 | 504.03 | 511.45 | 516.46
Grashof | (--) | 697.57 | 659.80 | 599.19 | 1215.5 | 1163.8 | 1135.1
Richardson | (--) | 0.0318 | 0.0303 | 0.0279 | 0.0579 | 0.0572 | 0.0569
Flow regime param. | (--) | 0.0000 | 0.0000 | 0.0000 | 0.0000 | 0.0000 | 0.0000
Condensate regime | (--) | Sens Liq | Sens Liq | Sens Liq | Sens Liq | Sens Liq | Sens Liq
Boiling flow regime | (--)
Boiling mechanism | (--)

## 22
| Tubeside Incremental Monitor | [5 empty] | Page 22
Released to the following company:
IMA-IT 33327777
Xist 7.3.2 10/24/2025 21:19 SN: 46639- | [5 empty] | SI Units
Rating - Horizontal Multipass Flow TEMA AFS Shell With Single-Segmental Baffles
Point number | (--) | 61 | 62 | 63 | 64 | 65 | 66
Tube Pass | (--) | 5 | 5 | 5 | 5 | 5 | 5
Length from tube inlet | (mm) | 1769.0 | 2169.0 | 2569.0 | 2969.0 | 3369.0 | 3769.0
Mass fraction vapor | (--) | 0.0000 | 0.0000 | 0.0000 | 0.0000 | 0.0000 | 0.0000
Bulk temperature | (C) | 211.03 | 210.76 | 210.50 | 210.26 | 210.02 | 209.80
Skin temperature | (C) | 186.88 | 187.37 | 187.46 | 188.02 | 188.15 | 188.73
Wall metal temperature | (C) | 184.03 | 184.69 | 184.87 | 185.57 | 185.78 | 186.48
MTD | (C) | 36.4 | 34.9 | 34.2 | 32.8 | 32.1 | 30.8
Superheat for Onset of Nucleate Boiling | (C)
Pressure | (kPa) | 676.65 | 676.34 | 676.04 | 675.73 | 675.43 | 675.12
Pressure drop | (kPa) | 0.302 | 0.304 | 0.305 | 0.306 | 0.306 | 0.306
Enhanced pressure drop mult | (--)
Friction loss | (kPa) | 0.302 | 0.304 | 0.305 | 0.306 | 0.306 | 0.306
Static head loss | (kPa) | 0.000 | 0.000 | 0.000 | 0.000 | 0.000 | 0.000
Momentum loss | (kPa) | 0.000 | 0.000 | 0.000 | 0.000 | 0.000 | 0.000
Maximum velocity | (m/s) | 0.23 | 0.23 | 0.23 | 0.23 | 0.23 | 0.23
Average velocity | (m/s) | 0.23 | 0.23 | 0.23 | 0.23 | 0.23 | 0.23
Shear stress at tube wall | (Pa) | 4.20 | 4.22 | 4.23 | 4.24 | 4.25 | 4.26
Area | (m2) | 4.788 | 4.788 | 4.788 | 4.788 | 4.788 | 4.788
Cumulative area | (m2) | 304.59 | 309.38 | 314.16 | 318.95 | 323.74 | 328.53
Duty | (MegaWatts) | 0.0075 | 0.0070 | 0.0068 | 0.0065 | 0.0063 | 0.0060
Cumulative duty | (MegaWatts) | 0.3864 | 0.3934 | 0.4002 | 0.4067 | 0.4129 | 0.4189
Heat flux | (W/m2) | 1559.4 | 1470.4 | 1419.6 | 1347.7 | 1307.2 | 1244.0
Calculated heat flux | (W/m2) | 1660.2 | 1564.6 | 1509.9 | 1432.8 | 1389.3 | 1321.6
Critical heat flux | (W/m2)
Overall U | (W/m2-K) | 45.38 | 44.53 | 43.87 | 43.35 | 42.91 | 42.52
Tubeside h | (W/m2-K) | 78.62 | 76.39 | 74.72 | 73.38 | 72.27 | 71.32
Enhanced heat transfer mult | (--)
Sensible liquid h | (W/m2-K) | 78.62 | 76.39 | 74.72 | 73.38 | 72.27 | 71.32
Sensible vapor h | (W/m2-K) | 0.00 | 0.00 | 0.00 | 0.00 | 0.00 | 0.00
Condensate film h | (W/m2-K) | 0.00 | 0.00 | 0.00 | 0.00 | 0.00 | 0.00
Vapor phase h | (W/m2-K) | 0.00 | 0.00 | 0.00 | 0.00 | 0.00 | 0.00
Nucleate boiling h | (W/m2-K) | 0.00 | 0.00 | 0.00 | 0.00 | 0.00 | 0.00
Conv. boiling h | (W/m2-K) | 0.00 | 0.00 | 0.00 | 0.00 | 0.00 | 0.00
Film boiling h | (W/m2-K) | 0.00 | 0.00 | 0.00 | 0.00 | 0.00 | 0.00
Boiling thin film h | (W/m2-K) | 0.00 | 0.00 | 0.00 | 0.00 | 0.00 | 0.00
Natural convective h | (W/m2-K) | 0.00 | 0.00 | 0.00 | 0.00 | 0.00 | 0.00
Local Reynolds | (--) | 139.87 | 138.54 | 137.26 | 136.02 | 134.99 | 134.29
Vapor Reynolds | (--) | 0.0000 | 0.0000 | 0.0000 | 0.0000 | 0.0000 | 0.0000
Liquid Reynolds | (--) | 139.87 | 138.54 | 137.26 | 136.02 | 134.99 | 134.29
Vapor Prandtl | (--) | 0.0000 | 0.0000 | 0.0000 | 0.0000 | 0.0000 | 0.0000
Liquid Prandtl | (--) | 521.34 | 526.13 | 530.84 | 535.49 | 539.40 | 542.06
Grashof | (--) | 1097.1 | 1054.1 | 1010.8 | 967.75 | 928.51 | 894.16
Richardson | (--) | 0.0561 | 0.0549 | 0.0537 | 0.0523 | 0.0510 | 0.0496
Flow regime param. | (--) | 0.0000 | 0.0000 | 0.0000 | 0.0000 | 0.0000 | 0.0000
Condensate regime | (--) | Sens Liq | Sens Liq | Sens Liq | Sens Liq | Sens Liq | Sens Liq
Boiling flow regime | (--)
Boiling mechanism | (--)

## 23
| Tubeside Incremental Monitor | [5 empty] | Page 23
Released to the following company:
IMA-IT 33327777
Xist 7.3.2 10/24/2025 21:19 SN: 46639- | [5 empty] | SI Units
Rating - Horizontal Multipass Flow TEMA AFS Shell With Single-Segmental Baffles
Point number | (--) | 67 | 68 | 69 | 70 | 71 | 72
Tube Pass | (--) | 5 | 5 | 5 | 5 | 5 | 6
Length from tube inlet | (mm) | 4169.0 | 4569.0 | 4969.0 | 5369.0 | 5769.0 | 5769.0
Mass fraction vapor | (--) | 0.0000 | 0.0000 | 0.0000 | 0.0000 | 0.0000 | 0.0000
Bulk temperature | (C) | 209.58 | 209.37 | 209.17 | 208.98 | 208.80 | 208.59
Skin temperature | (C) | 188.88 | 189.48 | 189.63 | 190.26 | 190.42 | 193.21
Wall metal temperature | (C) | 186.70 | 187.40 | 187.61 | 188.34 | 188.55 | 190.72
MTD | (C) | 30.1 | 28.8 | 28.2 | 27.0 | 26.4 | 26.1
Superheat for Onset of Nucleate Boiling | (C)
Pressure | (kPa) | 674.82 | 674.51 | 674.20 | 673.90 | 673.59 | 673.25
Pressure drop | (kPa) | 0.306 | 0.306 | 0.306 | 0.305 | 0.310 | 0.358
Enhanced pressure drop mult | (--)
Friction loss | (kPa) | 0.306 | 0.306 | 0.306 | 0.305 | 0.310 | 0.358
Static head loss | (kPa) | 0.000 | 0.000 | 0.000 | 0.000 | 0.000 | 0.000
Momentum loss | (kPa) | 0.000 | 0.000 | 0.000 | 0.000 | 0.000 | 0.000
Maximum velocity | (m/s) | 0.23 | 0.23 | 0.23 | 0.23 | 0.23 | 0.23
Average velocity | (m/s) | 0.23 | 0.23 | 0.23 | 0.23 | 0.23 | 0.23
Shear stress at tube wall | (Pa) | 4.25 | 4.25 | 4.25 | 4.24 | 3.73 | 3.61
Area | (m2) | 4.788 | 4.788 | 4.788 | 4.788 | 4.788 | 4.788
Cumulative area | (m2) | 333.31 | 338.10 | 342.89 | 347.68 | 352.46 | 357.25
Duty | (MegaWatts) | 0.0058 | 0.0055 | 0.0054 | 0.0051 | 0.0050 | 0.0065
Cumulative duty | (MegaWatts) | 0.4247 | 0.4302 | 0.4355 | 0.4406 | 0.4456 | 0.4521
Heat flux | (W/m2) | 1209.5 | 1151.4 | 1120.8 | 1065.1 | 1037.1 | 1364.5
Calculated heat flux | (W/m2) | 1284.5 | 1222.6 | 1189.8 | 1130.2 | 1100.3 | 1451.6
Critical heat flux | (W/m2)
Overall U | (W/m2-K) | 42.18 | 41.87 | 41.58 | 41.31 | 41.05 | 55.17
Tubeside h | (W/m2-K) | 70.48 | 69.72 | 69.03 | 68.37 | 67.75 | 107.76
Enhanced heat transfer mult | (--)
Sensible liquid h | (W/m2-K) | 70.48 | 69.72 | 69.03 | 68.37 | 67.75 | 107.76
Sensible vapor h | (W/m2-K) | 0.00 | 0.00 | 0.00 | 0.00 | 0.00 | 0.00
Condensate film h | (W/m2-K) | 0.00 | 0.00 | 0.00 | 0.00 | 0.00 | 0.00
Vapor phase h | (W/m2-K) | 0.00 | 0.00 | 0.00 | 0.00 | 0.00 | 0.00
Nucleate boiling h | (W/m2-K) | 0.00 | 0.00 | 0.00 | 0.00 | 0.00 | 0.00
Conv. boiling h | (W/m2-K) | 0.00 | 0.00 | 0.00 | 0.00 | 0.00 | 0.00
Film boiling h | (W/m2-K) | 0.00 | 0.00 | 0.00 | 0.00 | 0.00 | 0.00
Boiling thin film h | (W/m2-K) | 0.00 | 0.00 | 0.00 | 0.00 | 0.00 | 0.00
Natural convective h | (W/m2-K) | 0.00 | 0.00 | 0.00 | 0.00 | 0.00 | 0.00
Local Reynolds | (--) | 133.74 | 133.20 | 132.68 | 132.18 | 131.70 | 131.32
Vapor Reynolds | (--) | 0.0000 | 0.0000 | 0.0000 | 0.0000 | 0.0000 | 0.0000
Liquid Reynolds | (--) | 133.74 | 133.20 | 132.68 | 132.18 | 131.70 | 131.32
Vapor Prandtl | (--) | 0.0000 | 0.0000 | 0.0000 | 0.0000 | 0.0000 | 0.0000
Liquid Prandtl | (--) | 544.16 | 546.20 | 548.19 | 550.12 | 552.00 | 553.50
Grashof | (--) | 862.61 | 831.56 | 801.68 | 771.77 | 742.25 | 615.02
Richardson | (--) | 0.0482 | 0.0469 | 0.0455 | 0.0442 | 0.0428 | 0.0357
Flow regime param. | (--) | 0.0000 | 0.0000 | 0.0000 | 0.0000 | 0.0000 | 0.0000
Condensate regime | (--) | Sens Liq | Sens Liq | Sens Liq | Sens Liq | Sens Liq | Sens Liq
Boiling flow regime | (--)
Boiling mechanism | (--)

## 24
| Tubeside Incremental Monitor | [5 empty] | Page 24
Released to the following company:
IMA-IT 33327777
Xist 7.3.2 10/24/2025 21:19 SN: 46639- | [5 empty] | SI Units
Rating - Horizontal Multipass Flow TEMA AFS Shell With Single-Segmental Baffles
Point number | (--) | 73 | 74 | 75 | 76 | 77 | 78
Tube Pass | (--) | 6 | 6 | 6 | 6 | 6 | 6
Length from tube inlet | (mm) | 5369.0 | 4969.0 | 4569.0 | 4169.0 | 3769.0 | 3369.0
Mass fraction vapor | (--) | 0.0000 | 0.0000 | 0.0000 | 0.0000 | 0.0000 | 0.0000
Bulk temperature | (C) | 208.35 | 208.13 | 207.91 | 207.70 | 207.49 | 207.28
Skin temperature | (C) | 192.25 | 190.64 | 189.83 | 188.80 | 188.25 | 187.30
Wall metal temperature | (C) | 189.87 | 188.39 | 187.67 | 186.63 | 186.10 | 185.12
MTD | (C) | 26.4 | 27.2 | 27.4 | 28.2 | 28.5 | 29.4
Superheat for Onset of Nucleate Boiling | (C)
Pressure | (kPa) | 672.93 | 672.62 | 672.32 | 672.00 | 671.69 | 671.38
Pressure drop | (kPa) | 0.301 | 0.305 | 0.309 | 0.312 | 0.315 | 0.318
Enhanced pressure drop mult | (--)
Friction loss | (kPa) | 0.301 | 0.305 | 0.309 | 0.312 | 0.315 | 0.318
Static head loss | (kPa) | 0.000 | 0.000 | 0.000 | 0.000 | 0.000 | 0.000
Momentum loss | (kPa) | 0.000 | 0.000 | 0.000 | 0.000 | 0.000 | 0.000
Maximum velocity | (m/s) | 0.23 | 0.23 | 0.23 | 0.23 | 0.23 | 0.23
Average velocity | (m/s) | 0.23 | 0.23 | 0.23 | 0.23 | 0.23 | 0.23
Shear stress at tube wall | (Pa) | 4.17 | 4.24 | 4.29 | 4.34 | 4.38 | 4.42
Area | (m2) | 4.788 | 4.788 | 4.788 | 4.788 | 4.788 | 4.788
Cumulative area | (m2) | 362.04 | 366.83 | 371.62 | 376.40 | 381.19 | 385.98
Duty | (MegaWatts) | 0.0063 | 0.0059 | 0.0057 | 0.0057 | 0.0057 | 0.0058
Cumulative duty | (MegaWatts) | 0.4584 | 0.4643 | 0.4701 | 0.4758 | 0.4815 | 0.4873
Heat flux | (W/m2) | 1307.9 | 1238.8 | 1194.6 | 1199.1 | 1185.0 | 1207.4
Calculated heat flux | (W/m2) | 1390.9 | 1316.4 | 1269.0 | 1273.5 | 1258.3 | 1282.2
Critical heat flux | (W/m2)
Overall U | (W/m2-K) | 52.31 | 47.96 | 45.80 | 44.57 | 43.68 | 43.13
Tubeside h | (W/m2-K) | 98.48 | 85.62 | 79.73 | 76.49 | 74.21 | 72.84
Enhanced heat transfer mult | (--)
Sensible liquid h | (W/m2-K) | 98.48 | 85.62 | 79.73 | 76.49 | 74.21 | 72.84
Sensible vapor h | (W/m2-K) | 0.00 | 0.00 | 0.00 | 0.00 | 0.00 | 0.00
Condensate film h | (W/m2-K) | 0.00 | 0.00 | 0.00 | 0.00 | 0.00 | 0.00
Vapor phase h | (W/m2-K) | 0.00 | 0.00 | 0.00 | 0.00 | 0.00 | 0.00
Nucleate boiling h | (W/m2-K) | 0.00 | 0.00 | 0.00 | 0.00 | 0.00 | 0.00
Conv. boiling h | (W/m2-K) | 0.00 | 0.00 | 0.00 | 0.00 | 0.00 | 0.00
Film boiling h | (W/m2-K) | 0.00 | 0.00 | 0.00 | 0.00 | 0.00 | 0.00
Boiling thin film h | (W/m2-K) | 0.00 | 0.00 | 0.00 | 0.00 | 0.00 | 0.00
Natural convective h | (W/m2-K) | 0.00 | 0.00 | 0.00 | 0.00 | 0.00 | 0.00
Local Reynolds | (--) | 130.70 | 130.11 | 129.54 | 128.98 | 128.42 | 127.85
Vapor Reynolds | (--) | 0.0000 | 0.0000 | 0.0000 | 0.0000 | 0.0000 | 0.0000
Liquid Reynolds | (--) | 130.70 | 130.11 | 129.54 | 128.98 | 128.42 | 127.85
Vapor Prandtl | (--) | 0.0000 | 0.0000 | 0.0000 | 0.0000 | 0.0000 | 0.0000
Liquid Prandtl | (--) | 555.95 | 558.32 | 560.61 | 562.89 | 565.18 | 567.52
Grashof | (--) | 648.04 | 687.31 | 709.58 | 717.03 | 729.67 | 746.60
Richardson | (--) | 0.0379 | 0.0406 | 0.0423 | 0.0431 | 0.0442 | 0.0457
Flow regime param. | (--) | 0.0000 | 0.0000 | 0.0000 | 0.0000 | 0.0000 | 0.0000
Condensate regime | (--) | Sens Liq | Sens Liq | Sens Liq | Sens Liq | Sens Liq | Sens Liq
Boiling flow regime | (--)
Boiling mechanism | (--)

## 25
| Tubeside Incremental Monitor | [5 empty] | Page 25
Released to the following company:
IMA-IT 33327777
Xist 7.3.2 10/24/2025 21:19 SN: 46639- | [5 empty] | SI Units
Rating - Horizontal Multipass Flow TEMA AFS Shell With Single-Segmental Baffles
Point number | (--) | 79 | 80 | 81 | 82 | 83 | 84
Tube Pass | (--) | 6 | 6 | 6 | 6 | 6 | 6
Length from tube inlet | (mm) | 2969.0 | 2569.0 | 2169.0 | 1769.0 | 1369.0 | 969.01
Mass fraction vapor | (--) | 0.0000 | 0.0000 | 0.0000 | 0.0000 | 0.0000 | 0.0000
Bulk temperature | (C) | 207.07 | 206.85 | 206.63 | 206.41 | 206.19 | 205.96
Skin temperature | (C) | 186.82 | 185.87 | 185.42 | 184.42 | 183.97 | 182.88
Wall metal temperature | (C) | 184.65 | 183.64 | 183.19 | 182.12 | 181.66 | 180.48
MTD | (C) | 29.6 | 30.6 | 30.8 | 31.9 | 32.1 | 33.4
Superheat for Onset of Nucleate Boiling | (C)
Pressure | (kPa) | 671.05 | 670.73 | 670.41 | 670.08 | 669.75 | 669.42
Pressure drop | (kPa) | 0.321 | 0.323 | 0.326 | 0.329 | 0.332 | 0.335
Enhanced pressure drop mult | (--)
Friction loss | (kPa) | 0.321 | 0.323 | 0.326 | 0.329 | 0.332 | 0.335
Static head loss | (kPa) | 0.000 | 0.000 | 0.000 | 0.000 | 0.000 | 0.000
Momentum loss | (kPa) | 0.000 | 0.000 | 0.000 | 0.000 | 0.000 | 0.000
Maximum velocity | (m/s) | 0.23 | 0.23 | 0.23 | 0.23 | 0.23 | 0.23
Average velocity | (m/s) | 0.23 | 0.23 | 0.23 | 0.23 | 0.23 | 0.23
Shear stress at tube wall | (Pa) | 4.46 | 4.50 | 4.53 | 4.57 | 4.60 | 4.65
Area | (m2) | 4.788 | 4.788 | 4.788 | 4.788 | 4.788 | 4.788
Cumulative area | (m2) | 390.77 | 395.56 | 400.34 | 405.13 | 409.92 | 414.71
Duty | (MegaWatts) | 0.0058 | 0.0059 | 0.0059 | 0.0061 | 0.0061 | 0.0063
Cumulative duty | (MegaWatts) | 0.4930 | 0.4989 | 0.5048 | 0.5109 | 0.5170 | 0.5233
Heat flux | (W/m2) | 1203.0 | 1234.2 | 1234.2 | 1272.1 | 1275.0 | 1319.7
Calculated heat flux | (W/m2) | 1277.4 | 1310.8 | 1310.9 | 1351.6 | 1354.7 | 1403.0
Critical heat flux | (W/m2)
Overall U | (W/m2-K) | 42.64 | 42.38 | 42.06 | 41.94 | 41.72 | 41.68
Tubeside h | (W/m2-K) | 71.62 | 70.96 | 70.19 | 69.88 | 69.34 | 69.24
Enhanced heat transfer mult | (--)
Sensible liquid h | (W/m2-K) | 71.62 | 70.96 | 70.19 | 69.88 | 69.34 | 69.24
Sensible vapor h | (W/m2-K) | 0.00 | 0.00 | 0.00 | 0.00 | 0.00 | 0.00
Condensate film h | (W/m2-K) | 0.00 | 0.00 | 0.00 | 0.00 | 0.00 | 0.00
Vapor phase h | (W/m2-K) | 0.00 | 0.00 | 0.00 | 0.00 | 0.00 | 0.00
Nucleate boiling h | (W/m2-K) | 0.00 | 0.00 | 0.00 | 0.00 | 0.00 | 0.00
Conv. boiling h | (W/m2-K) | 0.00 | 0.00 | 0.00 | 0.00 | 0.00 | 0.00
Film boiling h | (W/m2-K) | 0.00 | 0.00 | 0.00 | 0.00 | 0.00 | 0.00
Boiling thin film h | (W/m2-K) | 0.00 | 0.00 | 0.00 | 0.00 | 0.00 | 0.00
Natural convective h | (W/m2-K) | 0.00 | 0.00 | 0.00 | 0.00 | 0.00 | 0.00
Local Reynolds | (--) | 127.28 | 126.71 | 126.12 | 125.52 | 124.90 | 124.27
Vapor Reynolds | (--) | 0.0000 | 0.0000 | 0.0000 | 0.0000 | 0.0000 | 0.0000
Liquid Reynolds | (--) | 127.28 | 126.71 | 126.12 | 125.52 | 124.90 | 124.27
Vapor Prandtl | (--) | 0.0000 | 0.0000 | 0.0000 | 0.0000 | 0.0000 | 0.0000
Liquid Prandtl | (--) | 569.90 | 572.35 | 574.86 | 577.44 | 580.11 | 582.86
Grashof | (--) | 755.69 | 770.43 | 778.23 | 792.49 | 799.98 | 824.42
Richardson | (--) | 0.0466 | 0.0480 | 0.0489 | 0.0503 | 0.0513 | 0.0534
Flow regime param. | (--) | 0.0000 | 0.0000 | 0.0000 | 0.0000 | 0.0000 | 0.0000
Condensate regime | (--) | Sens Liq | Sens Liq | Sens Liq | Sens Liq | Sens Liq | Sens Liq
Boiling flow regime | (--)
Boiling mechanism | (--)

## 26
| Tubeside Incremental Monitor | [5 empty] | Page 26
Released to the following company:
IMA-IT 33327777
Xist 7.3.2 10/24/2025 21:19 SN: 46639- | [5 empty] | SI Units
Rating - Horizontal Multipass Flow TEMA AFS Shell With Single-Segmental Baffles
Point number | (--) | 85 | 86 | 87 | 88 | 89 | 90
Tube Pass | (--) | 6 | 7 | 7 | 7 | 7 | 7
Length from tube inlet | (mm) | 384.50 | 384.50 | 969.01 | 1369.0 | 1769.0 | 2169.0
Mass fraction vapor | (--) | 0.0000 | 0.0000 | 0.0000 | 0.0000 | 0.0000 | 0.0000
Bulk temperature | (C) | 205.62 | 205.13 | 204.75 | 204.52 | 204.30 | 204.09
Skin temperature | (C) | 182.28 | 183.58 | 184.44 | 184.14 | 184.66 | 184.66
Wall metal temperature | (C) | 179.87 | 180.66 | 181.81 | 181.68 | 182.40 | 182.50
MTD | (C) | 33.8 | 34.3 | 31.7 | 31.0 | 29.4 | 28.7
Superheat for Onset of Nucleate Boiling | (C)
Pressure | (kPa) | 668.90 | 668.16 | 667.59 | 667.24 | 666.88 | 666.53
Pressure drop | (kPa) | 0.702 | 0.779 | 0.354 | 0.355 | 0.356 | 0.356
Enhanced pressure drop mult | (--)
Friction loss | (kPa) | 0.702 | 0.779 | 0.354 | 0.355 | 0.356 | 0.356
Static head loss | (kPa) | 0.000 | 0.000 | 0.000 | 0.000 | 0.000 | 0.000
Momentum loss | (kPa) | 0.000 | 0.000 | 0.000 | 0.000 | 0.000 | 0.000
Maximum velocity | (m/s) | 0.23 | 0.25 | 0.25 | 0.25 | 0.25 | 0.25
Average velocity | (m/s) | 0.23 | 0.25 | 0.25 | 0.25 | 0.25 | 0.25
Shear stress at tube wall | (Pa) | 4.69 | 4.83 | 4.92 | 4.94 | 4.94 | 4.95
Area | (m2) | 9.205 | 8.775 | 4.564 | 4.564 | 4.564 | 4.564
Cumulative area | (m2) | 423.91 | 432.69 | 437.25 | 441.81 | 446.38 | 450.94
Duty | (MegaWatts) | 0.0122 | 0.0140 | 0.0066 | 0.0062 | 0.0057 | 0.0055
Cumulative duty | (MegaWatts) | 0.5355 | 0.5496 | 0.5562 | 0.5623 | 0.5680 | 0.5735
Heat flux | (W/m2) | 1323.1 | 1599.2 | 1448.5 | 1353.1 | 1247.9 | 1196.5
Calculated heat flux | (W/m2) | 1406.8 | 1703.4 | 1540.7 | 1438.2 | 1325.1 | 1270.0
Critical heat flux | (W/m2)
Overall U | (W/m2-K) | 41.33 | 49.54 | 48.29 | 46.03 | 44.60 | 43.62
Tubeside h | (W/m2-K) | 68.67 | 90.54 | 86.54 | 80.34 | 76.58 | 74.07
Enhanced heat transfer mult | (--)
Sensible liquid h | (W/m2-K) | 68.67 | 90.54 | 86.54 | 80.34 | 76.58 | 74.07
Sensible vapor h | (W/m2-K) | 0.00 | 0.00 | 0.00 | 0.00 | 0.00 | 0.00
Condensate film h | (W/m2-K) | 0.00 | 0.00 | 0.00 | 0.00 | 0.00 | 0.00
Vapor phase h | (W/m2-K) | 0.00 | 0.00 | 0.00 | 0.00 | 0.00 | 0.00
Nucleate boiling h | (W/m2-K) | 0.00 | 0.00 | 0.00 | 0.00 | 0.00 | 0.00
Conv. boiling h | (W/m2-K) | 0.00 | 0.00 | 0.00 | 0.00 | 0.00 | 0.00
Film boiling h | (W/m2-K) | 0.00 | 0.00 | 0.00 | 0.00 | 0.00 | 0.00
Boiling thin film h | (W/m2-K) | 0.00 | 0.00 | 0.00 | 0.00 | 0.00 | 0.00
Natural convective h | (W/m2-K) | 0.00 | 0.00 | 0.00 | 0.00 | 0.00 | 0.00
Local Reynolds | (--) | 123.34 | 128.17 | 127.07 | 126.37 | 125.71 | 125.09
Vapor Reynolds | (--) | 0.0000 | 0.0000 | 0.0000 | 0.0000 | 0.0000 | 0.0000
Liquid Reynolds | (--) | 123.34 | 128.17 | 127.07 | 126.37 | 125.71 | 125.09
Vapor Prandtl | (--) | 0.0000 | 0.0000 | 0.0000 | 0.0000 | 0.0000 | 0.0000
Liquid Prandtl | (--) | 587.02 | 592.23 | 597.06 | 600.20 | 603.17 | 606.01
Grashof | (--) | 809.82 | 725.28 | 699.33 | 688.56 | 667.91 | 647.05
Richardson | (--) | 0.0532 | 0.0442 | 0.0433 | 0.0431 | 0.0423 | 0.0413
Flow regime param. | (--) | 0.0000 | 0.0000 | 0.0000 | 0.0000 | 0.0000 | 0.0000
Condensate regime | (--) | Sens Liq | Sens Liq | Sens Liq | Sens Liq | Sens Liq | Sens Liq
Boiling flow regime | (--)
Boiling mechanism | (--)

## 27
| Tubeside Incremental Monitor | [5 empty] | Page 27
Released to the following company:
IMA-IT 33327777
Xist 7.3.2 10/24/2025 21:19 SN: 46639- | [5 empty] | SI Units
Rating - Horizontal Multipass Flow TEMA AFS Shell With Single-Segmental Baffles
Point number | (--) | 91 | 92 | 93 | 94 | 95 | 96
Tube Pass | (--) | 7 | 7 | 7 | 7 | 7 | 7
Length from tube inlet | (mm) | 2569.0 | 2969.0 | 3369.0 | 3769.0 | 4169.0 | 4569.0
Mass fraction vapor | (--) | 0.0000 | 0.0000 | 0.0000 | 0.0000 | 0.0000 | 0.0000
Bulk temperature | (C) | 203.90 | 203.71 | 203.53 | 203.36 | 203.20 | 203.05
Skin temperature | (C) | 185.30 | 185.38 | 186.06 | 186.17 | 186.86 | 186.98
Wall metal temperature | (C) | 183.29 | 183.44 | 184.25 | 184.41 | 185.21 | 185.38
MTD | (C) | 27.2 | 26.7 | 25.3 | 24.8 | 23.4 | 22.9
Superheat for Onset of Nucleate Boiling | (C)
Pressure | (kPa) | 666.17 | 665.81 | 665.46 | 665.10 | 664.75 | 664.39
Pressure drop | (kPa) | 0.356 | 0.356 | 0.356 | 0.355 | 0.355 | 0.355
Enhanced pressure drop mult | (--)
Friction loss | (kPa) | 0.356 | 0.356 | 0.356 | 0.355 | 0.355 | 0.355
Static head loss | (kPa) | 0.000 | 0.000 | 0.000 | 0.000 | 0.000 | 0.000
Momentum loss | (kPa) | 0.000 | 0.000 | 0.000 | 0.000 | 0.000 | 0.000
Maximum velocity | (m/s) | 0.25 | 0.25 | 0.25 | 0.25 | 0.25 | 0.25
Average velocity | (m/s) | 0.25 | 0.25 | 0.25 | 0.25 | 0.25 | 0.25
Shear stress at tube wall | (Pa) | 4.95 | 4.95 | 4.94 | 4.94 | 4.93 | 4.93
Area | (m2) | 4.564 | 4.564 | 4.564 | 4.564 | 4.564 | 4.564
Cumulative area | (m2) | 455.51 | 460.07 | 464.64 | 469.20 | 473.76 | 478.33
Duty | (MegaWatts) | 0.0051 | 0.0049 | 0.0046 | 0.0045 | 0.0042 | 0.0041
Cumulative duty | (MegaWatts) | 0.5786 | 0.5835 | 0.5882 | 0.5926 | 0.5969 | 0.6010
Heat flux | (W/m2) | 1117.4 | 1080.9 | 1013.1 | 983.92 | 922.60 | 898.01
Calculated heat flux | (W/m2) | 1185.0 | 1145.9 | 1073.3 | 1042.1 | 976.48 | 950.31
Critical heat flux | (W/m2)
Overall U | (W/m2-K) | 42.82 | 42.24 | 41.67 | 41.27 | 40.80 | 40.49
Tubeside h | (W/m2-K) | 72.06 | 70.63 | 69.23 | 68.26 | 67.15 | 66.42
Enhanced heat transfer mult | (--)
Sensible liquid h | (W/m2-K) | 72.06 | 70.63 | 69.23 | 68.26 | 67.15 | 66.42
Sensible vapor h | (W/m2-K) | 0.00 | 0.00 | 0.00 | 0.00 | 0.00 | 0.00
Condensate film h | (W/m2-K) | 0.00 | 0.00 | 0.00 | 0.00 | 0.00 | 0.00
Vapor phase h | (W/m2-K) | 0.00 | 0.00 | 0.00 | 0.00 | 0.00 | 0.00
Nucleate boiling h | (W/m2-K) | 0.00 | 0.00 | 0.00 | 0.00 | 0.00 | 0.00
Conv. boiling h | (W/m2-K) | 0.00 | 0.00 | 0.00 | 0.00 | 0.00 | 0.00
Film boiling h | (W/m2-K) | 0.00 | 0.00 | 0.00 | 0.00 | 0.00 | 0.00
Boiling thin film h | (W/m2-K) | 0.00 | 0.00 | 0.00 | 0.00 | 0.00 | 0.00
Natural convective h | (W/m2-K) | 0.00 | 0.00 | 0.00 | 0.00 | 0.00 | 0.00
Local Reynolds | (--) | 124.50 | 123.93 | 123.39 | 122.87 | 122.37 | 121.89
Vapor Reynolds | (--) | 0.0000 | 0.0000 | 0.0000 | 0.0000 | 0.0000 | 0.0000
Liquid Reynolds | (--) | 124.50 | 123.93 | 123.39 | 122.87 | 122.37 | 121.89
Vapor Prandtl | (--) | 0.0000 | 0.0000 | 0.0000 | 0.0000 | 0.0000 | 0.0000
Liquid Prandtl | (--) | 608.73 | 611.36 | 613.91 | 616.37 | 618.75 | 621.06
Grashof | (--) | 621.48 | 599.71 | 574.21 | 553.22 | 528.74 | 508.96
Richardson | (--) | 0.0401 | 0.0391 | 0.0377 | 0.0367 | 0.0353 | 0.0343
Flow regime param. | (--) | 0.0000 | 0.0000 | 0.0000 | 0.0000 | 0.0000 | 0.0000
Condensate regime | (--) | Sens Liq | Sens Liq | Sens Liq | Sens Liq | Sens Liq | Sens Liq
Boiling flow regime | (--)
Boiling mechanism | (--)

## 28
| Tubeside Incremental Monitor | [5 empty] | Page 28
Released to the following company:
IMA-IT 33327777
Xist 7.3.2 10/24/2025 21:19 SN: 46639- | [5 empty] | SI Units
Rating - Horizontal Multipass Flow TEMA AFS Shell With Single-Segmental Baffles
Point number | (--) | 97 | 98 | 99 | 100 | 101 | 102
Tube Pass | (--) | 7 | 7 | 7 | 8 | 8 | 8
Length from tube inlet | (mm) | 4969.0 | 5369.0 | 5769.0 | 5769.0 | 5369.0 | 4969.0
Mass fraction vapor | (--) | 0.0000 | 0.0000 | 0.0000 | 0.0000 | 0.0000 | 0.0000
Bulk temperature | (C) | 202.90 | 202.76 | 202.63 | 202.47 | 202.30 | 202.13
Skin temperature | (C) | 187.68 | 187.80 | 188.56 | 190.88 | 189.67 | 188.64
Wall metal temperature | (C) | 186.19 | 186.34 | 187.21 | 188.99 | 187.80 | 186.92
MTD | (C) | 21.6 | 21.2 | 19.9 | 19.8 | 20.7 | 20.9
Superheat for Onset of Nucleate Boiling | (C)
Pressure | (kPa) | 664.04 | 663.68 | 663.33 | 662.94 | 662.56 | 662.21
Pressure drop | (kPa) | 0.354 | 0.353 | 0.362 | 0.416 | 0.348 | 0.353
Enhanced pressure drop mult | (--)
Friction loss | (kPa) | 0.354 | 0.353 | 0.362 | 0.416 | 0.348 | 0.353
Static head loss | (kPa) | 0.000 | 0.000 | 0.000 | 0.000 | 0.000 | 0.000
Momentum loss | (kPa) | 0.000 | 0.000 | 0.000 | 0.000 | 0.000 | 0.000
Maximum velocity | (m/s) | 0.25 | 0.24 | 0.24 | 0.24 | 0.24 | 0.24
Average velocity | (m/s) | 0.24 | 0.24 | 0.24 | 0.24 | 0.24 | 0.24
Shear stress at tube wall | (Pa) | 4.92 | 4.91 | 4.34 | 4.23 | 4.84 | 4.91
Area | (m2) | 4.564 | 4.564 | 4.564 | 4.564 | 4.564 | 4.564
Cumulative area | (m2) | 482.89 | 487.46 | 492.02 | 496.59 | 501.15 | 505.72
Duty | (MegaWatts) | 0.0038 | 0.0037 | 0.0035 | 0.0048 | 0.0047 | 0.0044
Cumulative duty | (MegaWatts) | 0.6048 | 0.6085 | 0.6120 | 0.6168 | 0.6215 | 0.6259
Heat flux | (W/m2) | 840.43 | 819.16 | 762.05 | 1047.5 | 1037.9 | 956.37
Calculated heat flux | (W/m2) | 888.73 | 866.17 | 805.00 | 1111.7 | 1101.2 | 1013.6
Critical heat flux | (W/m2)
Overall U | (W/m2-K) | 40.08 | 39.83 | 39.41 | 55.44 | 52.38 | 47.66
Tubeside h | (W/m2-K) | 65.44 | 64.85 | 63.92 | 108.64 | 98.70 | 84.80
Enhanced heat transfer mult | (--)
Sensible liquid h | (W/m2-K) | 65.44 | 64.85 | 63.92 | 108.64 | 98.70 | 84.80
Sensible vapor h | (W/m2-K) | 0.00 | 0.00 | 0.00 | 0.00 | 0.00 | 0.00
Condensate film h | (W/m2-K) | 0.00 | 0.00 | 0.00 | 0.00 | 0.00 | 0.00
Vapor phase h | (W/m2-K) | 0.00 | 0.00 | 0.00 | 0.00 | 0.00 | 0.00
Nucleate boiling h | (W/m2-K) | 0.00 | 0.00 | 0.00 | 0.00 | 0.00 | 0.00
Conv. boiling h | (W/m2-K) | 0.00 | 0.00 | 0.00 | 0.00 | 0.00 | 0.00
Film boiling h | (W/m2-K) | 0.00 | 0.00 | 0.00 | 0.00 | 0.00 | 0.00
Boiling thin film h | (W/m2-K) | 0.00 | 0.00 | 0.00 | 0.00 | 0.00 | 0.00
Natural convective h | (W/m2-K) | 0.00 | 0.00 | 0.00 | 0.00 | 0.00 | 0.00
Local Reynolds | (--) | 121.43 | 120.99 | 120.57 | 120.21 | 119.64 | 119.10
Vapor Reynolds | (--) | 0.0000 | 0.0000 | 0.0000 | 0.0000 | 0.0000 | 0.0000
Liquid Reynolds | (--) | 121.43 | 120.99 | 120.57 | 120.21 | 119.64 | 119.10
Vapor Prandtl | (--) | 0.0000 | 0.0000 | 0.0000 | 0.0000 | 0.0000 | 0.0000
Liquid Prandtl | (--) | 623.29 | 625.45 | 627.52 | 629.31 | 632.14 | 634.89
Grashof | (--) | 485.48 | 466.81 | 443.18 | 360.68 | 384.70 | 411.27
Richardson | (--) | 0.0329 | 0.0319 | 0.0305 | 0.0250 | 0.0269 | 0.0290
Flow regime param. | (--) | 0.0000 | 0.0000 | 0.0000 | 0.0000 | 0.0000 | 0.0000
Condensate regime | (--) | Sens Liq | Sens Liq | Sens Liq | Sens Liq | Sens Liq | Sens Liq
Boiling flow regime | (--)
Boiling mechanism | (--)

## 29
| Tubeside Incremental Monitor | [5 empty] | Page 29
Released to the following company:
IMA-IT 33327777
Xist 7.3.2 10/24/2025 21:19 SN: 46639- | [5 empty] | SI Units
Rating - Horizontal Multipass Flow TEMA AFS Shell With Single-Segmental Baffles
Point number | (--) | 103 | 104 | 105 | 106 | 107 | 108
Tube Pass | (--) | 8 | 8 | 8 | 8 | 8 | 8
Length from tube inlet | (mm) | 4569.0 | 4169.0 | 3769.0 | 3369.0 | 2969.0 | 2569.0
Mass fraction vapor | (--) | 0.0000 | 0.0000 | 0.0000 | 0.0000 | 0.0000 | 0.0000
Bulk temperature | (C) | 201.97 | 201.81 | 201.65 | 201.49 | 201.32 | 201.16
Skin temperature | (C) | 187.45 | 186.94 | 185.92 | 185.52 | 184.52 | 184.15
Wall metal temperature | (C) | 185.75 | 185.27 | 184.22 | 183.83 | 182.77 | 182.41
MTD | (C) | 21.9 | 22.0 | 23.1 | 23.2 | 24.3 | 24.5
Superheat for Onset of Nucleate Boiling | (C)
Pressure | (kPa) | 661.85 | 661.49 | 661.13 | 660.76 | 660.39 | 660.02
Pressure drop | (kPa) | 0.358 | 0.362 | 0.365 | 0.368 | 0.372 | 0.375
Enhanced pressure drop mult | (--)
Friction loss | (kPa) | 0.358 | 0.362 | 0.365 | 0.368 | 0.372 | 0.375
Static head loss | (kPa) | 0.000 | 0.000 | 0.000 | 0.000 | 0.000 | 0.000
Momentum loss | (kPa) | 0.000 | 0.000 | 0.000 | 0.000 | 0.000 | 0.000
Maximum velocity | (m/s) | 0.24 | 0.24 | 0.24 | 0.24 | 0.24 | 0.24
Average velocity | (m/s) | 0.24 | 0.24 | 0.24 | 0.24 | 0.24 | 0.24
Shear stress at tube wall | (Pa) | 4.98 | 5.03 | 5.08 | 5.12 | 5.17 | 5.21
Area | (m2) | 4.564 | 4.564 | 4.564 | 4.564 | 4.564 | 4.564
Cumulative area | (m2) | 510.28 | 514.84 | 519.41 | 523.97 | 528.54 | 533.10
Duty | (MegaWatts) | 0.0043 | 0.0042 | 0.0043 | 0.0043 | 0.0045 | 0.0044
Cumulative duty | (MegaWatts) | 0.6302 | 0.6345 | 0.6388 | 0.6431 | 0.6476 | 0.6520
Heat flux | (W/m2) | 952.33 | 929.06 | 951.51 | 942.19 | 975.10 | 971.50
Calculated heat flux | (W/m2) | 1009.1 | 984.07 | 1008.1 | 998.04 | 1033.4 | 1029.5
Critical heat flux | (W/m2)
Overall U | (W/m2-K) | 45.31 | 43.81 | 42.90 | 42.15 | 41.73 | 41.28
Tubeside h | (W/m2-K) | 78.43 | 74.55 | 72.27 | 70.42 | 69.38 | 68.29
Enhanced heat transfer mult | (--)
Sensible liquid h | (W/m2-K) | 78.43 | 74.55 | 72.27 | 70.42 | 69.38 | 68.29
Sensible vapor h | (W/m2-K) | 0.00 | 0.00 | 0.00 | 0.00 | 0.00 | 0.00
Condensate film h | (W/m2-K) | 0.00 | 0.00 | 0.00 | 0.00 | 0.00 | 0.00
Vapor phase h | (W/m2-K) | 0.00 | 0.00 | 0.00 | 0.00 | 0.00 | 0.00
Nucleate boiling h | (W/m2-K) | 0.00 | 0.00 | 0.00 | 0.00 | 0.00 | 0.00
Conv. boiling h | (W/m2-K) | 0.00 | 0.00 | 0.00 | 0.00 | 0.00 | 0.00
Film boiling h | (W/m2-K) | 0.00 | 0.00 | 0.00 | 0.00 | 0.00 | 0.00
Boiling thin film h | (W/m2-K) | 0.00 | 0.00 | 0.00 | 0.00 | 0.00 | 0.00
Natural convective h | (W/m2-K) | 0.00 | 0.00 | 0.00 | 0.00 | 0.00 | 0.00
Local Reynolds | (--) | 118.58 | 118.06 | 117.53 | 117.01 | 116.47 | 115.91
Vapor Reynolds | (--) | 0.0000 | 0.0000 | 0.0000 | 0.0000 | 0.0000 | 0.0000
Liquid Reynolds | (--) | 118.58 | 118.06 | 117.53 | 117.01 | 116.47 | 115.91
Vapor Prandtl | (--) | 0.0000 | 0.0000 | 0.0000 | 0.0000 | 0.0000 | 0.0000
Liquid Prandtl | (--) | 637.56 | 640.23 | 642.94 | 645.71 | 648.57 | 651.52
Grashof | (--) | 433.12 | 434.44 | 450.88 | 460.16 | 475.82 | 481.64
Richardson | (--) | 0.0308 | 0.0312 | 0.0326 | 0.0336 | 0.0351 | 0.0358
Flow regime param. | (--) | 0.0000 | 0.0000 | 0.0000 | 0.0000 | 0.0000 | 0.0000
Condensate regime | (--) | Sens Liq | Sens Liq | Sens Liq | Sens Liq | Sens Liq | Sens Liq
Boiling flow regime | (--)
Boiling mechanism | (--)

## 30
| Tubeside Incremental Monitor | [5 empty] | Page 30
Released to the following company:
IMA-IT 33327777
Xist 7.3.2 10/24/2025 21:19 SN: 46639- | [5 empty] | SI Units
Rating - Horizontal Multipass Flow TEMA AFS Shell With Single-Segmental Baffles
Point number | (--) | 109 | 110 | 111 | 112 | 113 | 114
Tube Pass | (--) | 8 | 8 | 8 | 8 | 8 | 8
Length from tube inlet | (mm) | 2169.0 | 1769.0 | 1369.0 | 969.01 | 384.50 | 0.000
Mass fraction vapor | (--) | 0.0000 | 0.0000 | 0.0000 | 0.0000 | 0.0000 | 0.0000
Bulk temperature | (C) | 200.99 | 200.82 | 200.64 | 200.46 | 200.19 | 200.00
Skin temperature | (C) | 183.12 | 182.77 | 181.66 | 181.31 | 179.55
Wall metal temperature | (C) | 181.30 | 180.95 | 179.75 | 179.40 | 177.49
MTD | (C) | 25.7 | 25.9 | 27.2 | 27.3 | 29.5
Superheat for Onset of Nucleate Boiling | (C)
Pressure | (kPa) | 659.64 | 659.26 | 658.88 | 658.49 | 657.89 | 657.43
Pressure drop | (kPa) | 0.378 | 0.381 | 0.385 | 0.388 | 0.818 | 0.049
Enhanced pressure drop mult | (--)
Friction loss | (kPa) | 0.378 | 0.381 | 0.385 | 0.388 | 0.818
Static head loss | (kPa) | 0.000 | 0.000 | 0.000 | 0.000 | 0.000
Momentum loss | (kPa) | 0.000 | 0.000 | 0.000 | 0.000 | 0.000
Maximum velocity | (m/s) | 0.24 | 0.24 | 0.24 | 0.24 | 0.24
Average velocity | (m/s) | 0.24 | 0.24 | 0.24 | 0.24 | 0.24
Shear stress at tube wall | (Pa) | 5.26 | 5.30 | 5.35 | 5.39 | 5.47
Area | (m2) | 4.564 | 4.564 | 4.564 | 4.564 | 8.775
Cumulative area | (m2) | 537.67 | 542.23 | 546.79 | 551.36 | 560.13
Duty | (MegaWatts) | 0.0046 | 0.0046 | 0.0048 | 0.0048 | 0.0099
Cumulative duty | (MegaWatts) | 0.6566 | 0.6612 | 0.6661 | 0.6709 | 0.6808
Heat flux | (W/m2) | 1011.2 | 1010.6 | 1056.9 | 1058.2 | 1133.4
Calculated heat flux | (W/m2) | 1072.3 | 1071.6 | 1121.6 | 1122.9 | 1204.6
Critical heat flux | (W/m2)
Overall U | (W/m2-K) | 41.08 | 40.78 | 40.71 | 40.49 | 40.41
Tubeside h | (W/m2-K) | 67.82 | 67.09 | 66.93 | 66.41 | 66.45
Enhanced heat transfer mult | (--)
Sensible liquid h | (W/m2-K) | 67.82 | 67.09 | 66.93 | 66.41 | 66.45
Sensible vapor h | (W/m2-K) | 0.00 | 0.00 | 0.00 | 0.00 | 0.00
Condensate film h | (W/m2-K) | 0.00 | 0.00 | 0.00 | 0.00 | 0.00
Vapor phase h | (W/m2-K) | 0.00 | 0.00 | 0.00 | 0.00 | 0.00
Nucleate boiling h | (W/m2-K) | 0.00 | 0.00 | 0.00 | 0.00 | 0.00
Conv. boiling h | (W/m2-K) | 0.00 | 0.00 | 0.00 | 0.00 | 0.00
Film boiling h | (W/m2-K) | 0.00 | 0.00 | 0.00 | 0.00 | 0.00
Boiling thin film h | (W/m2-K) | 0.00 | 0.00 | 0.00 | 0.00 | 0.00
Natural convective h | (W/m2-K) | 0.00 | 0.00 | 0.00 | 0.00 | 0.00
Local Reynolds | (--) | 115.35 | 114.76 | 114.16 | 113.54 | 112.58 | 112.53
Vapor Reynolds | (--) | 0.0000 | 0.0000 | 0.0000 | 0.0000 | 0.0000 | 0.0000
Liquid Reynolds | (--) | 115.35 | 114.76 | 114.16 | 113.54 | 112.58 | 111.89
Vapor Prandtl | (--) | 0.0000 | 0.0000 | 0.0000 | 0.0000 | 0.0000 | 0.0000
Liquid Prandtl | (--) | 654.58 | 657.76 | 661.07 | 664.54 | 669.98 | 672.70
Grashof | (--) | 504.17 | 501.45 | 524.73 | 521.22 | 540.22
Richardson | (--) | 0.0379 | 0.0381 | 0.0403 | 0.0404 | 0.0426
Flow regime param. | (--) | 0.0000 | 0.0000 | 0.0000 | 0.0000 | 0.0000
Condensate regime | (--) | Sens Liq | Sens Liq | Sens Liq | Sens Liq | Sens Liq
Boiling flow regime | (--)
Boiling mechanism | (--)

## 31 - Vibration
|  | Vibration Analysis | [5 empty] | Page 31
Released to the following company:
IMA-IT 33327777
Xist 7.3.2 10/24/2025 21:19 SN: 46639- | [7 empty] | SI Units
Rating - Horizontal Multipass Flow TEMA AFS Shell With Single-Segmental Baffles
Shellside condition |  |  |  | Sens. Liquid |  | (Level 2.3000)
Axial stress loading |  |  | (MPa) | 0.000 |  | Added mass factor | 1.600
Beta |  |  |  | 3.550
| Position In The Bundle |  |  | Inlet |  | Center | R-Head
Length for natural frequency |  |  | (m) | 1.169 |  | 0.800 | 0.800
Length/TEMA maximum span |  |  | (--) | 0.622 |  | 0.426 | 0.426
Number of spans |  |  | (--) | 7 |  | 8 | 7
Tube natural frequency |  |  | (Hz) | 53.9 | + | 68.2 | 69.6
Shell acoustic frequency |  |  | (Hz) | 0.0 |  | 0.0 | 0.0
| Flow Velocities |  |  | Inlet |  | Center | R-Head
Window parallel velocity |  |  | (m/s) | 7.33e-2 |  | 7.45e-2 | 7.45e-2
Bundle crossflow velocity |  |  | (m/s) | 2.96e-2 |  | 5.92e-2 | 5.78e-2
Bundle/shell velocity |  |  | (m/s) | 2.72e-2 |  | 2.77e-2 | 2.70e-2
| Fluidelastic Instability Check |  |  | Inlet |  | Center | R-Head
Log decrement |  |  | HTRI | 0.100 |  | 0.100 | 0.100
Critical velocity |  |  | (m/s) | 2.72 |  | 5.83 | 5.83
Baffle tip cross velocity ratio |  |  | (--) | 0.0181 |  | 0.0169 | 0.0165
Average crossflow velocity ratio |  |  | (--) | 0.0181 |  | 0.0169 | 0.0165
| Acoustic Vibration Check |  |  | Inlet |  | Center | R-Head
Vortex shedding ratio |  |  | (--) | 0.000 |  | 0.000 | 0.000
Chen number |  |  | (--) | 0 |  | 0 | 0
Turbulent buffeting ratio |  |  | (--) | 0.000 |  | 0.000 | 0.000
| Tube Vibration Check |  |  | Inlet |  | Center | R-Head
Vortex shedding ratio |  |  | (--) | 0.012 |  | 0.024 | 0.023
Parallel flow amplitude |  |  | (mm) | 0.000 |  | 0.000 | 0.000
Crossflow amplitude |  |  | (mm) | 0.000 |  | 0.000 | 0.000
Tube gap |  |  | (mm) | 5.630 |  | 5.630 | 5.630
Crossflow RHO-V-SQ |  |  | (kg/m-s2) | 2.23 |  | 8.80 | 8.38
Bundle Entrance/Exit
(analysis at first tube row) | [5 empty] | Entrance | Exit
Fluidelastic instability ratio |  |  |  | (--) |  | 0.051 | 0.052
Vortex shedding ratio |  |  |  | (--) |  | 0.056 | 0.058
Crossflow amplitude |  |  |  | (mm) |  | 0.00423 | 0.00444
Crossflow velocity |  |  |  | (m/s) |  | 0.14 | 0.14
Tubesheet to inlet/outlet support |  |  |  | (mm) |  | None | None
| Shell Entrance/Exit Parameters |  |  |  |  | Entrance | Exit
Impingement device | [5 empty] | None | --
Flow area |  |  |  | (m2) |  | 0.050 | 0.050
Velocity |  |  |  | (m/s) |  | 0.27 | 0.28
RHO-V-SQ |  |  |  | (kg/m-s2) |  | 67.64 | 69.88
Shell type |  | AFS |  | Baffle type |  |  | Single-Seg.
Tube type |  | Plain |  | Baffle layout |  |  | Perpend.
Pitch ratio |  | 1.2500 |  | Tube diameter, (mm) |  |  | 25.400
Layout angle |  | 45 |  | Tube material |  |  | Carbon steel
Number U-Bend supports |  |  |  | Elastic modulus, (MPa) |  |  | 190659
Use deresonating baffles |  | No |  | Supports/baffle space |  |  | 0
Program Messages
+ Frequency ratios are based upon lowest natural or acoustic frequency
* Items with asterisk exceed a conservative lower limit for vibration-free design. Review your case
using the procedure described in Online Help; You may find that a vibration problem is unlikely.

## 32 - Rating
[13 empty] | HEAT EXCHANGER RATING DATA SHEET | [16 empty] | Page 32
SI Units
Service of Unit | [19 empty] | Item No.
Type | AFS | [10 empty] | Orientation |  |  | Horizontal |  |  |  |  | Connected In | [6 empty] | 1 |  |  | Parallel |  |  |  |  | 1 |  | Series
Surf/Unit (Gross/Eff) |  |  |  |  | 572.05 |  |  |  | / | 560.13 |  |  | m2 |  | Shell/Unit |  | 1 |  |  | Surf/Shell (Gross/Eff) | [10 empty] | 572.05 |  |  |  | / | 560.13 |  |  |  |  | m2
PERFORMANCE OF ONE UNIT
Fluid Allocation | [12 empty] | Shell Side | [15 empty] | Tube Side
Fluid Name | [12 empty] | VACUUM BOTTOM | [15 empty] | BITUMEN
Fluid Quantity, Total | [7 empty] | kg/s |  |  |  |  | 12.500 | [15 empty] | 12.500
Vapor (In/Out) | [7 empty] | wt% | [6 empty] | 0.00 | [6 empty] | 0.00 | [9 empty] | 0.00 | [9 empty] | 0.00
Liquid | [7 empty] | wt% | [6 empty] | 100.00 | [6 empty] | 100.00 | [9 empty] | 100.00 | [9 empty] | 100.00
Temperature (In/Out) | [7 empty] | C |  |  |  |  | 170.00 | [5 empty] | 195.68 | [9 empty] | 225.00 | [9 empty] | 200.00
Density | [7 empty] | kg/m3 |  |  |  |  | 918.08 |  |  | [13] |  |  | 888.65 |  |  |  | [14] | [5 empty] | 901.00 |  |  |  | [15] | [5 empty] | 914.00 |  |  |  | [16]
Viscosity | [7 empty] | mN-s/m2 |  |  |  |  | 35.623 |  |  | [1] |  |  | 22.666 |  |  |  | [2] | [5 empty] | 24.250 |  |  |  | [3] | [5 empty] | 44.500 |  |  |  | [4]
Specific Heat | [7 empty] | kJ/kg-C |  |  |  |  | 2.0906 |  |  | [5] |  |  | 2.1432 |  |  |  | [6] | [5 empty] | 2.2020 |  |  |  | [7] | [5 empty] | 2.1520 |  |  |  | [8]
Thermal Conductivity | [7 empty] | W/m-C |  |  |  |  | 0.1440 |  |  | [9] |  |  | 0.1427 |  |  |  | [10] | [5 empty] | 0.1412 |  |  |  | [11] | [5 empty] | 0.1425 |  |  |  | [12]
Critical Pressure | [7 empty] | kPa
Inlet Pressure | [7 empty] | kPa |  |  |  |  | 593.00 | [15 empty] | 693.00
Velocity | [7 empty] | m/s | [10 empty] | 9.86e-2 | [19 empty] | 0.23
Pressure Drop, Allow/Calc | [7 empty] | kPa |  |  |  |  | 40.000 | [5 empty] | 3.285 | [9 empty] | 70.000 | [9 empty] | 35.570
Average Film Coefficient | [7 empty] | W/m2-K |  |  |  |  | 241.23 | [15 empty] | 76.97
Fouling Resistance (min) | [7 empty] | m2-K/W |  |  |  |  | 0.001800 | [15 empty] | 0.001500
Heat Exchanged | [5 empty] | 0.6808 | [5 empty] | MegaWatts |  |  |  | MTD (Corrected) |  |  |  |  | 28.1 |  |  |  |  | C | [5 empty] | Overdesign | [5 empty] | 3.48 |  |  |  | %
Transfer Rate, Service | [5 empty] | 43.23 | [5 empty] | W/m2-K |  |  |  | Calculated |  |  |  |  | 44.73 |  |  |  |  | W/m2-K | [5 empty] | Clean | [5 empty] | 53.06 |  |  |  | W/m2-K
CONSTRUCTION OF ONE SHELL | [28 empty] | Sketch (Bundle/Nozzle Orientation)
[13 empty] | Shell Side | [5 empty] | Tube Side
Design Pressure | [7 empty] | kPaG |  |  |  |  | 551.58 | [5 empty] | 689.48
Design Temperature | [7 empty] | C |  |  |  |  | 198.89 | [5 empty] | 254.44
No Passes per Shell | [12 empty] | 2 | [5 empty] | 8
Flow Direction | [12 empty] | Downward | [5 empty] | Upward
Connections |  |  |  | In |  |  |  | mm |  |  |  |  | 1 | @ |  | 307.09 |  |  | 1 |  | @ |  | 257.45
Size & |  |  |  | Out |  |  |  | mm |  |  |  |  | 1 | @ |  | 307.09 |  |  | 1 |  | @ |  | 257.45
Rating |  |  |  | Liq. Out |  |  |  | mm | [5 empty] | @ |  |  |  |  | 1 |  | @
Tube No. | 1176.0 |  |  | OD |  |  | 25.400 |  |  |  | mm |  | Thk(Avg) |  |  | 1.245 | mm |  |  | Length |  |  |  | 6.096 |  |  |  | m |  | Pitch |  |  | 31.750 |  |  |  | mm |  |  | Tube pattern |  |  |  |  | 45
Tube Type |  | Plain | [10 empty] | Material |  |  | Carbon steel | [12 empty] | Pairs seal strips | [11 empty] | 2
Shell ID |  | 1350.0 |  |  | mm | [7 empty] | Kettle ID |  |  |  | mm | [11 empty] | Passlane Seal Rod No. | [11 empty] | 2
Cross Baffle Type |  |  |  | Perpend. | [5 empty] | Single-Seg. | [7 empty] | %Cut (Diam) | [5 empty] | 25 |  |  |  |  | Impingement Plate | [11 empty] | None
Spacing(c/c) |  |  | 400.00 |  |  |  | mm | [5 empty] | Inlet |  |  | 769.01 | mm | [11 empty] | No. of Crosspasses | [11 empty] | 14
Rho-V2-Inlet Nozzle |  |  |  |  | 31.03 |  |  |  | kg/m-s2 |  |  |  | Shell Entrance |  |  |  | 67.64 |  |  |  |  | kg/m-s2 | [6 empty] | Shell Exit | [5 empty] | 69.88 | [5 empty] | kg/m-s2
[13 empty] | Bundle Entrance |  |  |  | 17.49 |  |  |  |  | kg/m-s2 | [6 empty] | Bundle Exit | [5 empty] | 18.06 | [5 empty] | kg/m-s2
Weight/Shell |  |  | 14131 |  |  |  |  | kg |  |  |  |  | Filled with Water |  |  |  | 24278 |  |  |  |  | kg | [6 empty] | Bundle | [5 empty] | 8137.5 | [5 empty] | kg
Notes: | [17 empty] | Thermal Resistance, % | [10 empty] | Velocities, m/s | [9 empty] | Flow Fractions
[18 empty] | Shell | [6 empty] | 18.45 |  |  |  | Shellside |  |  |  |  | 9.86e-2 |  |  |  |  | A |  |  |  |  | 0.000
[18 empty] | Tube | [6 empty] | 65.83 |  |  |  | Tubeside |  |  |  |  | 0.23 |  |  |  |  | B |  |  |  |  | 0.745
[18 empty] | Fouling | [6 empty] | 15.61 |  |  |  | Crossflow |  |  |  |  | 9.56e-2 |  |  |  |  | C |  |  |  |  | 0.040
[18 empty] | Metal | [6 empty] | 0.11 |  |  |  | Window |  |  |  |  | 7.44e-2 |  |  |  |  | E |  |  |  |  | 0.215
[39 empty] | F |  |  |  |  | 0.000

## 33 - TEMA
[13 empty] | HEAT EXCHANGER SPECIFICATION SHEET | [24 empty] | Page 33
SI Units
Job No.
Customer | [31 empty] | Reference No.
Address | [31 empty] | Proposal No.
Plant Location | [31 empty] | Date |  |  |  |  | 10/24/2025 | [9 empty] | Rev
Service of Unit | [31 empty] | Item No.
Size |  | 1350 | [5 empty] | x | 6096 |  |  | mm |  |  |  | Type |  |  | AFS |  |  |  | Horizontal | [8 empty] | Connected In | [6 empty] | 1 |  | Parallel | [5 empty] | 1 |  |  | Series
Surf/Unit (Gross/Eff) | [6 empty] | 572.05 |  |  | / | 560.13 |  |  | m2 |  |  | Shell/Unit | [5 empty] | 1 | [8 empty] | Surf/Shell (Gross/Eff) | [8 empty] | 572.05 |  |  |  |  | / | 560.13 |  |  |  | m2
PERFORMANCE OF ONE UNIT
Fluid Allocation | [13 empty] | Shell Side | [20 empty] | Tube Side
Fluid Name | [13 empty] | VACUUM BOTTOM | [20 empty] | BITUMEN
Fluid Quantity, Total | [7 empty] | kg/hr | [5 empty] | 45000 | [20 empty] | 45000
Vapor (In/Out)
Liquid | [13 empty] | 45000 | [10 empty] | 45000 | [9 empty] | 45000 | [8 empty] | 45000
Steam
Water
Noncondensables
Temperature (In/Out) | [7 empty] | C | [5 empty] | 170.00 | [10 empty] | 195.68 | [9 empty] | 225.00 | [8 empty] | 200.00
Specific Gravity | [13 empty] | 0.9185 | [10 empty] | 0.8890 | [9 empty] | 0.9014 | [8 empty] | 0.9144
Viscosity | [7 empty] | mN-s/m2 | [5 empty] | 35.623 |  |  |  |  | [1] | [5 empty] | 22.666 |  |  |  | [2] | [5 empty] | 24.250 |  |  | [3] | [5 empty] | 44.500 |  |  |  |  | [4]
Molecular Weight, Vapor
Molecular Weight, Noncondensables
Specific Heat | [7 empty] | kJ/kg-C | [5 empty] | 2.0906 |  |  |  |  | [5] | [5 empty] | 2.1432 |  |  |  | [6] | [5 empty] | 2.2020 |  |  | [7] | [5 empty] | 2.1520 |  |  |  |  | [8]
Thermal Conductivity | [7 empty] | W/m-C | [5 empty] | 0.1440 |  |  |  |  | [9] | [5 empty] | 0.1427 |  |  |  | [10] | [5 empty] | 0.1412 |  |  | [11] | [5 empty] | 0.1425 |  |  |  |  | [12]
Latent Heat | [7 empty] | kJ/kg
Inlet Pressure | [7 empty] | kPa | [12 empty] | 593.00 | [18 empty] | 693.00
Velocity | [7 empty] | m/s | [12 empty] | 9.86e-2 | [18 empty] | 0.23
Pressure Drop, Allow/Calc | [7 empty] | kPa | [5 empty] | 40.000 | [10 empty] | 3.285 | [9 empty] | 70.000 | [8 empty] | 35.570
Fouling Resistance (min) | [7 empty] | m2-K/W | [12 empty] | 0.001800 | [18 empty] | 0.001500
Heat Exchanged | [7 empty] | 680837 | [5 empty] | W | [10 empty] | MTD (Corrected) | [16 empty] | 28.1 | [5 empty] | C
Transfer Rate, Service | [7 empty] | 43.23 | [5 empty] | W/m2-K | [6 empty] | Clean |  |  |  |  | 53.06 | [5 empty] | W/m2-K |  |  |  |  | Actual |  |  |  |  | 44.73 | [5 empty] | W/m2-K
CONSTRUCTION OF ONE SHELL | [34 empty] | Sketch (Bundle/Nozzle Orientation)
[14 empty] | Shell Side | [10 empty] | Tube Side
Design/Test Pressure | [7 empty] | kPaG | [5 empty] | 551.58 |  |  |  |  | / | [5 empty] | 689.48 |  |  |  | /
Design Temperature | [7 empty] | C | [5 empty] | 198.89 | [10 empty] | 254.44
No Passes per Shell | [13 empty] | 2 | [10 empty] | 8
Corrosion Allowance | [7 empty] | mm | [5 empty] | 3.175 | [10 empty] | 3.175
Connections |  |  |  |  | In |  |  | mm | [5 empty] | 1 |  | @ |  | 307.09 | [6 empty] | 1 | @ |  | 257.45
Size & |  |  |  |  | Out |  |  | mm | [5 empty] | 1 |  | @ |  | 307.09 | [6 empty] | 1 | @ |  | 257.45
Rating |  |  |  |  | Intermediate | [10 empty] | @ | [9 empty] | @
Tube No. |  |  | 1176 |  |  | OD |  |  | 25.400 |  |  | mm |  |  |  | Thk(Avg) | [5 empty] | 1.245 |  |  |  | mm |  |  |  | Length |  |  |  |  | 6.096 |  |  | m |  | Pitch | [6 empty] | 31.750 |  |  |  | mm
Tube Type |  |  | Plain | [18 empty] | Material |  |  |  | Carbon steel | [19 empty] | Tube pattern | [5 empty] | 45
Shell |  | Carbon steel | [10 empty] | ID |  | 1350.0 |  |  |  |  | OD |  | 1375.4 |  |  |  | mm |  |  |  | Shell Cover | [19 empty] | (Remove.)
Channel or Bonnet | [29 empty] | Channel Cover
Tubesheet-Stationary | [29 empty] | Tubesheet-Floating
Floating Head Cover | [29 empty] | Impingement Plate | [7 empty] | None
Baffles-Cross | [12 empty] | Type |  |  | Single-Seg. | [7 empty] | %Cut (Diam) | [6 empty] | 25 |  |  | Spacing(c/c) |  |  |  |  | 400.00 |  |  |  | Inlet |  |  |  | 769.01 |  |  |  | mm
Baffles-Long | [21 empty] | Seal Type |  |  |  |  | None
Supports-Tube | [21 empty] | U-Bend | [22 empty] | Type |  |  |  | None
Bypass Seal Arrangement | [7 empty] | 2 |  | pairs seal strips | [11 empty] | Tube-Tubesheet Joint | [10 empty] | Expanded (No groove)
Expansion Joint | [21 empty] | Type
Rho-V2-Inlet Nozzle | [5 empty] | 31.03 |  |  |  | kg/m-s2 | [11 empty] | Bundle Entrance | [8 empty] | 17.49 |  |  |  |  | Bundle Exit |  |  |  | 18.06 | [5 empty] | kg/m-s2
Gaskets-Shell Side | [21 empty] | Tube Side
- | Floating Head
Code Requirements | [35 empty] | TEMA Class |  |  |  |  | R
Weight/Shell |  |  |  | 14131 |  |  |  | kg | [5 empty] | Filled with Water | [8 empty] | 24278 |  |  |  |  | kg | [7 empty] | Bundle |  |  | 8137.5 |  |  |  |  | kg
Remarks:
Reprinted with Permission (v7.3.2)

## 34 - Property Monitor
| Properties Profile Monitor | [7 empty] | Page 34
Released to the following company:
IMA-IT 33327777
Xist 7.3.2 10/24/2025 21:19 SN: 46639- | [8 empty] | SI Units
Rating - Horizontal Multipass Flow TEMA AFS Shell With Single-Segmental Baffles
Physical Properties Profile: Hot Tubeside (BITUMEN)
Reference pressure, (kPa) |  | (P1= 693.00)
|  | (P) | 1 | 2 | 3 | 4 | 5 | 6
Temperature, (C) |  | 1 | 250.00 | 225.00 | 210.00 | 200.00 | 175.00 | 150.00
Heat duty/flow rate, (kJ/kg) |  | 1 | 0.0000 | 55.650 | 88.455 | 110.08 | 163.24 | 215.10
Weight fraction vapor |  | 1 | 0.0000 | 0.0000 | 0.0000 | 0.0000 | 0.0000 | 0.0000
Liquid Properties
Density, (kg/m3) |  | 1 | 888.00 | 901.00 | 909.00 | 914.00 | 927.00 | 941.00
Viscosity, (mN-s/m2) |  | 1 | 18.840 | 24.250 | 35.250 | 44.500 | 86.200 | 254.20
Thermal conductivity, (W/m-C) |  | 1 | 0.1400 | 0.1412 | 0.1420 | 0.1425 | 0.1437 | 0.1450
Enthalpy, (kJ/kg) |  | 1 | 0.0000 | -55.65 | -88.45 | -110.1 | -163.2 | -215.1
Specific heat, (kJ/kg-C) |  | 1 | 2.2500 | 2.2020 | 2.1720 | 2.1520 | 2.1010 | 2.0480
Surface tension, (mN/m) |  | 1 | 0.0000 | 0.0000 | 0.0000 | 0.0000 | 0.0000 | 0.0000
Critical pressure, (kPa) |  | 1 | 0.000 | 0.000 | 0.000 | 0.000 | 0.000 | 0.000
Latent heat, (kJ/kg) |  | 1 | 0.0000 | 0.0000 | 0.0000 | 0.0000 | 0.0000 | 0.0000

## 35
| Properties Profile Monitor | [7 empty] | Page 35
Released to the following company:
IMA-IT 33327777
Xist 7.3.2 10/24/2025 21:19 SN: 46639- | [8 empty] | SI Units
Rating - Horizontal Multipass Flow TEMA AFS Shell With Single-Segmental Baffles
Physical Properties Profile: Cold Shellside (VACUUM BOTTOM)
Property package |  | User specified grid
Reference pressure, (kPa) |  | (P1= 593.00)
|  | (P) | 1 | 2 | 3 | 4 | 5 | 6
Temperature, (C) |  | 1 | 250.00 | 225.00 | 210.00 | 200.00 | 175.00 | 150.00
Heat duty/flow rate, (kJ/kg) |  | 1 | 215.10 | 159.45 | 126.64 | 105.03 | 51.862 | 0.0000
Weight fraction vapor |  | 1 | 0.0000 | 0.0000 | 0.0000 | 0.0000 | 0.0000 | 0.0000
Liquid Properties
Density, (kg/m3) |  | 1 | 851.00 | 868.00 | 878.00 | 884.00 | 914.00 | 928.00
Viscosity, (mN-s/m2) |  | 1 | 14.000 | 16.000 | 17.000 | 21.000 | 29.500 | 75.750
Thermal conductivity, (W/m-C) |  | 1 | 0.1400 | 0.1412 | 0.1420 | 0.1425 | 0.1437 | 0.1450
Enthalpy, (kJ/kg) |  | 1 | 0.0000 | -55.65 | -88.45 | -110.1 | -163.2 | -215.1
Specific heat, (kJ/kg-C) |  | 1 | 2.2500 | 2.2020 | 2.1720 | 2.1520 | 2.1010 | 2.0480
Surface tension, (mN/m) |  | 1 | 0.0000 | 0.0000 | 0.0000 | 0.0000 | 0.0000 | 0.0000
Critical pressure, (kPa) |  | 1 | 0.000 | 0.000 | 0.000 | 0.000 | 0.000 | 0.000
Latent heat, (kJ/kg) |  | 1 | 0.0000 | 0.0000 | 0.0000 | 0.0000 | 0.0000 | 0.0000

## 36 - Stream Properties
| Stream Properties | [5 empty] | Page 36
Released to the following company:
IMA-IT 33327777
Xist 7.3.2 10/24/2025 21:19 SN: 46639- | [6 empty] | SI Units
Rating - Horizontal Multipass Flow TEMA AFS Shell With Single-Segmental Baffles
Hot Tubeside Fluid |  |  | Inlet |  |  | Outlet
Fluid name |  | BITUMEN
Temperature | (C) |  | 225.00 |  |  | 200.00
Pressure | (kPa) |  | 693.00 |  |  | 657.43
Weight fraction vapor | (--) |  | 0.0000 |  |  | 0.0000
Vapor Properties
Density | (kg/m3) |  | -- |  |  | --
Viscosity | (mN-s/m2) |  | -- |  |  | --
Conductivity | (W/m-C) |  | -- |  |  | --
Heat capacity | (kJ/kg-C) |  | -- |  |  | --
Molecular weight | (--) |  | -- |  |  | --
Liquid Properties
Density | (kg/m3) |  | 901.00 |  |  | 914.00
Viscosity | (mN-s/m2) |  | 24.250 |  |  | 44.500
Conductivity | (W/m-C) |  | 0.1412 |  |  | 0.1425
Heat capacity | (kJ/kg-C) |  | 2.2020 |  |  | 2.1520
Molecular weight | (--) |  | -- |  |  | --
Latent heat | (kJ/kg) |  | -- |  |  | --
Surface tension | (mN/m) |  | 0.0000 |  |  | 0.0000
Molar Composition |  | Vapor | Liquid | K-Value | Vapor | Liquid | K-Value

## 37
| Stream Properties | [5 empty] | Page 37
Released to the following company:
IMA-IT 33327777
Xist 7.3.2 10/24/2025 21:19 SN: 46639- | [6 empty] | SI Units
Rating - Horizontal Multipass Flow TEMA AFS Shell With Single-Segmental Baffles
Cold Shellside Fluid |  |  | Inlet |  |  | Outlet
Fluid name |  | VACUUM BOTTOM
Temperature | (C) |  | 170.00 |  |  | 195.68
Pressure | (kPa) |  | 593.00 |  |  | 589.72
Weight fraction vapor | (--) |  | 0.0000 |  |  | 0.0000
Vapor Properties
Density | (kg/m3) |  | -- |  |  | --
Viscosity | (mN-s/m2) |  | -- |  |  | --
Conductivity | (W/m-C) |  | -- |  |  | --
Heat capacity | (kJ/kg-C) |  | -- |  |  | --
Molecular weight | (--) |  | -- |  |  | --
Liquid Properties
Density | (kg/m3) |  | 918.08 |  |  | 888.65
Viscosity | (mN-s/m2) |  | 35.623 |  |  | 22.666
Conductivity | (W/m-C) |  | 0.1440 |  |  | 0.1427
Heat capacity | (kJ/kg-C) |  | 2.0906 |  |  | 2.1432
Molecular weight | (--) |  | -- |  |  | --
Latent heat | (kJ/kg) |  | -- |  |  | --
Surface tension | (mN/m) |  | 0.0000 |  |  | 0.0000
Molar Composition |  | Vapor | Liquid | K-Value | Vapor | Liquid | K-Value

## 38 - Exchanger Drawing
| Drawings |  | Page 38
Released to the following company:
IMA-IT 33327777
Xist 7.3.2 10/24/2025 21:19 SN: 46639- |  | SI Units
Rating - Horizontal Multipass Flow TEMA AFS Shell With Single-Segmental Baffles

## 39 - Tube Layout Drawing
| Drawings |  | Page 39
Released to the following company:
IMA-IT 33327777
Xist 7.3.2 10/24/2025 21:19 SN: 46639- |  | SI Units
Rating - Horizontal Multipass Flow TEMA AFS Shell With Single-Segmental Baffles

## 40 - Setting Plan Drawing
| Drawings |  | Page 40
Released to the following company:
IMA-IT 33327777
Xist 7.3.2 10/24/2025 21:19 SN: 46639- |  | SI Units
Rating - Horizontal Multipass Flow TEMA AFS Shell With Single-Segmental Baffles

## 41 - Input Reprint
|  | Input Reprint |  |  | Page 41
Released to the following company:
IMA-IT 33327777
Xist 7.3.2 10/24/2025 21:19 SN: 46639- |  |  |  | SI Units
Rating - Horizontal Multipass Flow TEMA AFS Shell With Single-Segmental Baffles
Exchanger Data
| Service type |  | Generic shell and tube
| TEMA type |  | AFS
| Run mode |  | Rating
| Hot fluid location |  | Tubeside
| Unit orientation |  | Horizontal
| Number of shells in series |  | 1
| Number of shells in parallel |  | 1
| Flow in 1st tubepass |  | Countercurrent
| Train flow direction |  | Countercurrent
Construction Data
| Shell material |  | Carbon steel
| Tube material |  | Carbon steel
| Shellside design pressure |  | 551.58 | kPaG
| Tubeside design pressure |  | 689.48 | kPaG
| Shellside vacuum pressure |  | None
| Tubeside vacuum pressure |  | None
| Shellside design temperature |  | 198.89 | C
| Tubeside design temperature |  | 254.44 | C
| Shellside corrosion allowance |  | 3.175 | mm
| Tubeside corrosion allowance |  | 3.175 | mm
| Shellside radiography |  | 100%
| Tubeside radiography |  | 100%
| TEMA class |  | R
| Shell outside diameter |  | 1375.4 | mm
| Shell inside diameter |  | 1350.0 | mm
| Shell wall thickness |  | 12.700 | mm
| Front head outside diameter |  | 1375.4 | mm
| Front head inside diameter |  | 1350.0 | mm
| Front head thickness |  | 12.700 | mm
| Rear head outside diameter |  | 1311.9 | mm
| Rear head inside diameter |  | 1286.5 | mm
| Rear head thickness |  | 12.700 | mm
| Suppress mechanical calculations |  | No
Tube Data
| Tube type |  | Plain
| Tube outside diameter |  | 25.400 | mm
| Tube wall thickness |  | 1.245 | mm
| Tube pitch |  | 31.750 | mm
| Tube pitch ratio |  | 1.250
| Tubepasses per shell |  | 8
| Tube pattern |  | 45 | degrees
| Tube count method |  | Rigorous
| Tube length |  | 6.096 | m
| Tube material |  | Carbon steel

## 42
|  | Input Reprint |  |  |  |  | Page 42
Released to the following company:
IMA-IT 33327777
Xist 7.3.2 10/24/2025 21:19 SN: 46639- | [5 empty] | SI Units
Rating - Horizontal Multipass Flow TEMA AFS Shell With Single-Segmental Baffles
Baffle Data
| Baffle type |  |  |  | Single segmental
| Baffle orientation |  |  |  | Perpendicular
| Baffle cut percent |  |  |  | 25.000 | % shell ID
| Adjust baffle cut |  |  |  | No adjustment
| Central baffle spacing |  |  |  | 400.00 | mm
| Variable baffle spacing |  |  |  | No
| Window cut from baffles |  |  |  | No
| Use deresonating baffles |  |  |  | No
Supports Data
| Floating head support type |  |  |  | None
| Include inlet vibration support |  |  |  | No
| Include outlet vibration support |  |  |  | No
Longitudinal Baffle Data
| Insulated longitudinal baffle |  |  |  | No
Nozzle Data
Shellside
| Nozzle standard |  |  |  | 01-ANSI_B36_10.TABLE
| Shell entrance type |  |  |  | Add impingement if TEMA requires
| Shell exit type |  |  |  | Remove tubes if TEMA requires
|  |  | Inlet | Outlet | Liq. Outlet
| Nozzle outside diameter |  | 323.85 | 323.85 | -- | mm
| Nozzle schedule |  | Sch 30 | Sch 30 | --
| Nozzle inside diameter |  | 307.09 | 307.09 | -- | mm
| Number at this position |  | 1 | 1 | --
Tubeside
| Nozzle standard |  |  |  | 01-ANSI_B36_10.TABLE
|  |  | Inlet | Outlet | Liq. Outlet
| Nozzle outside diameter |  | 273.05 | 273.05 | -- | mm
| Nozzle schedule |  | Sch 30 | Sch 30 | --
| Nozzle inside diameter |  | 257.45 | 257.45 | -- | mm
| Number at this position |  | 1 | 1 | --
Nozzle Location Data
| Radial position on shell inlet nozzle |  |  |  | Program decides
| Radial position on shell outlet nozzle |  |  |  | Program decides
| Tubeside entry type |  |  |  | Radial
| Tubeside inlet position |  |  |  | Front head
| Tubeside exit type |  |  |  | Same as inlet

## 43
|  | Input Reprint |  |  |  | Page 43
Released to the following company:
IMA-IT 33327777
Xist 7.3.2 10/24/2025 21:19 SN: 46639- |  |  |  |  | SI Units
Rating - Horizontal Multipass Flow TEMA AFS Shell With Single-Segmental Baffles
Impingement Data
| Impingement type |  |  | Rods
| Use tube positions to place rods |  |  | No
| Impingement rod rows |  |  | 2
| Impingement rod diameter |  |  | 23.813 | mm
| Impingement rod pitch |  |  | 31.750 | mm
| Impingement rods on centerline |  |  | Program set
| Impingement rod layout angle |  |  | 45.00 | deg
| Rod row width to nozzle diameter |  |  | 1.0000
Tube Layout Data
| Force symmetric layout |  |  | No
| Force continuous cleaning lanes |  |  | No
| Force uniform layout |  |  | No
| Align across primary passlanes |  |  | No
| Fill knock out area with dummy tubes |  |  | Program set
| Fill bundle periphery with dummy tubes |  |  | Program set
| Fill passlanes with dummy tubes |  |  | Program Set
| Shifted staggard layout |  |  | Program set
| Use crossed U-bends |  |  | Program set
| Minimum U-bend diameter |  |  | 76.200 | mm
| Use tube layout drawing as input |  |  | No
Clearance Data
| Number of seal strip pairs |  |  | Calculated
| Block A stream |  |  | No
| Block E stream |  |  | No
| Block F stream |  |  | No
| Number of passlane seal rods |  |  | Calculated
| Tubes to remove for tie rods |  |  | Calculated
| Number of tie rods |  |  | 10
| Tie rod outside diameter |  |  | 12.700 | mm
| Baffle to shell clearance |  |  | 6.350 | mm
| Baffle clearance type |  |  | TEMA
Optional Geometry Data
| Small exchanger |  |  | No
| Double tubesheet |  |  | No
| Shell expansion joint |  |  | No
Process Conditions Data |  |  | Hot Fluid | Cold Fluid
| Phase condition |  | Sensible liquid | Sensible liquid
| Flow rate |  | 12.500 | 12.500 | kg/s
| Inlet vapor fraction |  | 0.0000 | 0.0000
| Outlet vapor fraction |  | 0.0000 | 0.0000
| Inlet temperature |  | 225.00 | 170.00 | C
| Outlet temperature |  | 200.00 | -- | C
| Inlet pressure |  | 693.00 | 593.00 | kPa
| Allowable pressure drop |  | 70.000 | 40.000 | kPa
| Duty multiplier |  |  | 1.0000

## 44
|  |  |  | Input Reprint |  |  |  |  | Page 44
Released to the following company:
IMA-IT 33327777
Xist 7.3.2 10/24/2025 21:19 SN: 46639- | [7 empty] | SI Units
Rating - Horizontal Multipass Flow TEMA AFS Shell With Single-Segmental Baffles
Process Fouling Data | [5 empty] | Hot Fluid | Cold Fluid
| Fouling resistance |  |  |  |  | 0.0015 | 0.0018 | m2-K/W
| Fouling layer thickness |  |  |  |  | 0.300 | 0.360 | mm
Hot Fluid Property Data
| Fluid name | [5 empty] | BITUMEN
| Physical property method | [5 empty] | User specified grid
| Temperature interpolation option | [5 empty] | Program
| Flash type | [5 empty] | Integral
| Quantity units | [5 empty] | Moles
| Pure component condensation | [5 empty] | No
| Heat release type | [5 empty] | Specific enthalpy
Hot Fluid Physical Property Data
Pressure Set - 1
|  |  | Liquid | Liquid | Liquid
|  | Liquid | Dynamic | Thermal | Heat
| Temp. | Density | Viscosity | Cond. | Capacity
| C | kg/m3 | mN-s/m2 | W/m-C | kJ/kg-C
| 150.00 | 941.00 | 254.20 | 0.1450 | 2.0480
| 175.00 | 927.00 | 86.200 | 0.1437 | 2.1010
| 200.00 | 914.00 | 44.500 | 0.1425 | 2.1520
| 210.00 | 909.00 | 35.250 | 0.1420 | 2.1720
| 225.00 | 901.00 | 24.250 | 0.1412 | 2.2020
| 250.00 | 888.00 | 18.840 | 0.1400 | 2.2500
Cold Fluid Property Data
| Fluid name | [5 empty] | VACUUM BOTTOM
| Physical property method | [5 empty] | User specified grid
| Temperature interpolation option | [5 empty] | Program
| Flash type | [5 empty] | Integral
| Quantity units | [5 empty] | Moles
| Pure component boiling | [5 empty] | No
| Heat release type | [5 empty] | Specific enthalpy
Cold Fluid Physical Property Data
Pressure Set - 1
|  |  | Liquid | Liquid | Liquid
|  | Liquid | Dynamic | Thermal | Heat
| Temp. | Density | Viscosity | Cond. | Capacity
| C | kg/m3 | mN-s/m2 | W/m-C | kJ/kg-C
| 150.00 | 928.00 | 75.750 | 0.1450 | 2.0480
| 175.00 | 914.00 | 29.500 | 0.1437 | 2.1010
| 200.00 | 884.00 | 21.000 | 0.1425 | 2.1520
| 210.00 | 878.00 | 17.000 | 0.1420 | 2.1720
| 225.00 | 868.00 | 16.000 | 0.1412 | 2.2020
| 250.00 | 851.00 | 14.000 | 0.1400 | 2.2500

## 45
|  | Input Reprint |  |  | Page 45
Released to the following company:
IMA-IT 33327777
Xist 7.3.2 10/24/2025 21:19 SN: 46639- |  |  |  | SI Units
Rating - Horizontal Multipass Flow TEMA AFS Shell With Single-Segmental Baffles
Control Methods Data
| Shellside friction factor method |  | Commercial
| Tubeside friction factor method |  | Commercial
| Pure longitudinal flow |  | No
| Pure component condensation |  | No
| Condensing correlation |  | HTRI Proration
| Mole fraction inerts |  | 0.0000
| Momentum exclusion |  | 0.0000 | %
| Pure component boiling |  | No
| Check film boiling |  | Yes
| Nucleate boiling method |  | Physical property/theoretical boiling range
| Component boiling method |  | Nucleate and convective
| Increments per baffle |  | Calculated
Control User-Defined Methods Data
| Add non-nucleate boiling |  | Yes